## INPUT
Unit | Fuel | Technology | CHPMaxHeat | CHPPowerLossFactor | CHPPowerToHeat | CHPType | CostRampUp | CostStartUp | Efficiency | EmissionRate | FormerIndexes | Fuel | MinEfficiency | NoLoadCost | Nunits | PartLoadMin | PowerCapacity | RampDownRate | RampUpMaximum | RampUpRate | StartUpTime | StorageCapacity | StorageChargingCapacity | StorageChargingEfficiency | StorageSelfDischarge | Technology | TimeDownMinimum | TimeUpMinimum
GAS-COMC | GAS | COMC | 0 |  |  |  | 150.3596 |  | 0.411 | 0.45 | [92, 97, 98, 100, 103, 104, 107, 117, 125, 131, 140, 146, 148, 156, 157, 161, 162, 164, 167, 172, 173, 179, 181, 182, 184, 185, 193, 196, 197, 198, 203, 205, 206, 208, 211, 216, 221] | GAS | 0.525 | 0 | 1 | 0.4 | 27694 | 0.014923 |  | 0.014923 | 1 | 0 | 0 |  |  | COMC | 1 | 5 | [92, 97, 98, 100, 10 ... COMC - GAS - nan - | DE
GAS-GTUR | GAS | GTUR | 0 |  |  |  | 150.3596 |  | 0.425 | 0.42 |  | GAS | 0.525 | 0 | 1 | 0.4 | 27694 | 0.16 |  | 0.16 | 1 | 0 | 0 |  |  | GTUR | 1 | 5
GAS-STUR | GAS | STUR | 0 |  |  |  | 150.3596 |  | 0.425 | 0.56 |  | GAS | 0.525 | 0 | 1 | 0.4 | 27694 | 0.03 |  | 0.03 | 1 | 0 | 0 |  |  | STUR | 1 | 5
WAT-HDAM | WAT | HDAM | 0 |  |  |  | 1 |  | 0.85 | 0 | [136, 200] | WAT | 0.85 | 0 | 1 | 0 | 27694 | 0.33395 |  | 0.33395 | 0.3 | 318010 | 0 | 0.86 | 0 | HDAM | 0 | 0 | [136, 200] - DE - HDAM - WAT - nan - | DE
WAT-HPHS | WAT | HPHS | 0 |  |  |  | 1 |  | 0.86 | 0 | [87, 89, 95, 109, 110, 116, 118, 119, 137, 149, 158, 176, 180, 207] | WAT | 0.86 | 0 | 1 | 0 | 27694 | 0.50149 |  | 0.50149 | 0.3 | 52762.5 | 8375 | 0.86 | 0 | HPHS | 0 | 0 | [87, 89, 95, 109, 11 ... HPHS - WAT - nan - | DE
WAT-HROR | WAT | HROR | 0 |  |  |  | 1 |  | 1 | 0 | [121, 123, 124, 219] | WAT | 1 | 0 | 1 | 0 | 3749 | 0.23473 |  | 0.23473 | 0.3 | 0 | 0 |  |  | HROR | 0 | 0 | [121, 123, 124, 219] - DE - HROR - WAT - nan - | DE
SUN-PHOT | SUN | PHOT | 0 |  |  |  | 1 |  | 1 | 0 | [212] | SUN | 1 | 0 | 1 | 0 | 38994 | 0.02308 |  | 0.02308 | 0 | 0 | 0 |  |  | PHOT | 0 | 0 | DispaSET PHOT_DE | DE
BIO-STUR | BIO | STUR | 0 |  |  |  | 0.30262 |  | 0.38 | 0 | [214] | BIO | 0.45 | 0 | 1 | 0.2 | 6609 | 0.00075654 |  | 0.00075654 | 7 | 0 | 0 |  |  | STUR | 6 | 8 | DispaSET Biomass_DE | DE
HRD-STUR | HRD | STUR | 0 |  |  |  | 171.3292 |  | 0.461 | 0.95 | [85, 90, 91, 96, 102, 106, 108, 112, 114, 115, 129, 130, 133, 134, 135, 138, 139, 143, 144, 145, 154, 155, 159, 165, 174, 177, 178, 183, 186, 187, 188, 189, 190, 191, 192, 195, 199, 201, 202, 204, 209, 217] | HRD | 0.395 | 0 | 1 | 0.3 | 28741 | 0.0073066 |  | 0.0073066 | 7 | 0 | 0 |  |  | STUR | 6 | 8 | [85, 90, 91, 96, 102 ... STUR - HRD - nan - | DE
LIG-STUR | LIG | STUR | 0 |  |  |  | 80.8108 |  | 0.434 | 1 | [82, 83, 84, 86, 88, 105, 142, 168, 169, 171, 194, 210, 215] | LIG | 0.385 | 0 | 1 | 0.3 | 22015 | 0.0029525 |  | 0.0029525 | 7 | 0 | 0 |  |  | STUR | 6 | 8 | [82, 83, 84, 86, 88, ... STUR - LIG - nan - | DE
NUC-STUR | NUC | STUR | 0 |  |  |  | 131.4801 |  | 0.33 | 0 | [111, 113, 126, 127, 128, 170, 175] | NUC | 0.405 | 0 | 1 | 0.9 | 10648 | 0.0022549 |  | 0.0022549 | 72 | 0 | 0 |  |  | STUR | 24 | 24 | [111, 113, 126, 127, 128, 170, 175] - DE - STUR - NUC - nan - | DE
OIL-STUR | OIL | STUR | 0 |  |  |  | 56.5249 |  | 0.411 | 0.79 | [93, 99, 101, 122, 132, 218] | OIL | 0.41 | 0 | 1 | 0.3 | 3745 | 0.0080107 |  | 0.0080107 | 7 | 0 | 0 |  |  | STUR | 6 | 8 | [93, 99, 101, 122, 132, 218] - DE - STUR - OIL - nan - | DE
WST-STUR | WST | STUR | 0 |  |  |  | 1 |  | 0.38 | 0 | [120, 220] | WST | 0.465 | 0 | 1 | 0.3 | 1581 | 0.40835 |  | 0.40835 | 0 | 0 | 0 |  |  | STUR | 7 | 7 | [120, 220] - DE - STUR - WST - nan - | DE
WIN-WTOF | WIN | WTOF | 0 |  |  |  | 1 |  | 1 | 0 | [94, 141, 147, 150, 151, 152, 153, 160, 166] | WIN | 1 | 0 | 1 | 0 | 2513 | 0.50139 |  | 0.50139 | 0 | 0 | 0 |  |  | WTOF | 0 | 0 | [94, 141, 147, 150, ... WTOF - WIN - nan - | DE
WIN-WTON | WIN | WTON | 0 |  |  |  | 1 |  | 1 | 0 | [163, 213] | WIN | 1 | 0 | 1 | 0 | 39937 | 0.0067606 |  | 0.0067606 | 0 | 0 | 0 |  |  | WTON | 0 | 0 | [163, 213] - DE - WTON - WIN - nan - | DE

## ALL_COUNTRIES
id | Fuels | Technology | CHPMaxHeat | CHPPowerLossFactor | CHPPowerToHeat | CHPType | CostRampUp | CostStartUp | Efficiency | EmissionRate | FormerIndexes | Fuel | MinEfficiency | NoLoadCost | Nunits | PartLoadMin | PowerCapacity | RampDownRate | RampUpMaximum | RampUpRate | StartUpTime | StorageCapacity | StorageChargingCapacity | StorageChargingEfficiency | StorageSelfDischarge | Technology | TimeDownMinimum | TimeUpMinimum | Unit | Zone | index
| GAS | COMC | 0 |  |  |  | 239.1242 |  | 0.525 | 0.45 | [0, 1, 2, 4, 5, 16, 23, 24, 26, 28, 37, 43, 44, 45] | GAS | 0.525 | 0 | 1 | 0.4 | 6589 | 0.023733 |  | 0.023733 | 1 | 0 | 0 |  |  | COMC | 1 | 5 | [0, 1, 2, 4, 5, 16, ... COMC - GAS - nan - | AT
| WAT | HDAM | 0 |  |  |  | 1 |  | 0.85 | 0 | [8, 12, 18, 29, 33, 42] | WAT | 0.85 | 0 | 1 | 0 | 3549 | 0.17776 |  | 0.17776 | 0.3 | 1742559 | 0 | 0 | 0 | HDAM | 0 | 0 | [8, 12, 18, 29, 33, 42] - AT - HDAM - WAT - nan - | AT
| WAT | HPHS | 0 |  |  |  | 1 |  | 0.86 | 0 | [3, 7, 14, 27, 30, 31, 32, 40] | WAT | 0.86 | 0 | 1 | 0 | 3058 | 0.75432 |  | 0.75432 | 0.3 | 146784 | 2569.7479 | 0.86 | 0 | HPHS | 0 | 0 | [3, 7, 14, 27, 30, 31, 32, 40] - AT - HPHS - WAT - nan - | AT
| WAT | HROR | 0 |  |  |  | 1 |  | 1 | 0 | [9, 10, 11, 13, 17, 19, 20, 21, 22, 41] | WAT | 1 | 0 | 1 | 0 | 5561 | 0.40072 |  | 0.40072 | 0.3 | 0 | 0 |  |  | HROR | 0 | 0 | [9, 10, 11, 13, 17, ... HROR - WAT - nan - | AT
| SUN | PHOT | 0 |  |  |  | 1 |  | 1 | 0 | [34] | SUN | 1 | 0 | 1 | 0 | 814 | 1.1057 |  | 1.1057 | 0 | 0 | 0 |  |  | PHOT | 0 | 0 | DispaSET PHOT_AT | AT
| BIO | STUR | 0 |  |  |  | 5.0891 |  | 0.45 | 0 | [36] | BIO | 0.45 | 0 | 1 | 0.2 | 393 | 0.012723 |  | 0.012723 | 7 | 0 | 0 |  |  | STUR | 6 | 8 | DispaSET Biomass_AT | AT
| HRD | STUR | 0 |  |  |  | 572.6113 |  | 0.395 | 0.95 | [6, 15, 25, 38] | HRD | 0.395 | 0 | 1 | 0.3 | 819 | 0.02442 |  | 0.02442 | 7 | 0 | 0 |  |  | STUR | 6 | 8 | [6, 15, 25, 38] - AT - STUR - HRD - nan - | AT
| OIL | STUR | 0 |  |  |  | 122.5034 |  | 0.41 | 0.79 | [39] | OIL | 0.41 | 0 | 1 | 0.3 | 288 | 0.017361 |  | 0.017361 | 7 | 0 | 0 |  |  | STUR | 6 | 8 | DispaSET FossilOil_AT | AT
| WIN | WTON | 0 |  |  |  | 1 |  | 1 | 0 | [35] | WIN | 1 | 0 | 1 | 0 | 2306 | 0.058543 |  | 0.058543 | 0 | 0 | 0 |  |  | WTON | 0 | 0 | DispaSET WindOn_AT | AT
| GAS | COMC | 0 |  |  |  | 252.7143 |  | 0.525 | 0.45 | [54, 55, 56, 59, 60, 61, 62, 63, 64, 65, 74, 75, 78, 80, 81] | GAS | 0.525 | 0 | 1 | 0.4 | 6680 | 0.025082 |  | 0.025082 | 0 | 0 | 0 |  |  | COMC | 1 | 5 | [54, 55, 56, 59, 60, ... COMC - GAS - nan - | BE
| WAT | HPHS | 0 |  |  |  | 1 |  | 0.86 | 0 | [50, 53, 73] | WAT | 0.86 | 0 | 1 | 0 | 1308 | 0.68807 |  | 0.68807 | 0 | 5886 | 1308 | 0.86 | 0 | HPHS | 0 | 0 | [50, 53, 73] - BE - HPHS - WAT - nan - | BE
| SUN | PHOT | 0 |  |  |  | 1 |  | 1 | 0 | [76] | SUN | 1 | 0 | 1 | 0 | 2953 | 0.30477 |  | 0.30477 | 0 | 0 | 0 |  |  | PHOT | 0 | 0 | DispaSET PHOT_BE | BE
| BIO | STUR | 0 |  |  |  | 5.5866 |  | 0.45 | 0 | [66, 79] | BIO | 0.45 | 0 | 1 | 0.2 | 716 | 0.013966 |  | 0.013966 | 0 | 0 | 0 |  |  | STUR | 6 | 8 | [66, 79] - BE - STUR - BIO - nan - | BE
| HRD | STUR | 0 |  |  |  | 498.9029 |  | 0.395 | 0.95 | [67, 68] | HRD | 0.395 | 0 | 1 | 0.3 | 470 | 0.021277 |  | 0.021277 | 0 | 0 | 0 |  |  | STUR | 6 | 8 | [67, 68] - BE - STUR - HRD - nan - | BE
| NUC | STUR | 0 |  |  |  | 269.9966 |  | 0.405 | 0 | [46, 47, 48, 49, 51, 52, 57, 58] | NUC | 0.405 | 0 | 1 | 0.9 | 5926 | 0.0046304 |  | 0.0046304 | 0 | 0 | 0 |  |  | STUR | 24 | 24 | [46, 47, 48, 49, 51, 52, 57, 58] - BE - STUR - NUC - nan - | BE
| WIN | WTOF | 0 |  |  |  | 1 |  | 1 | 0 | [69, 70, 71, 72] | WIN | 1 | 0 | 1 | 0 | 713 | 0.78541 |  | 0.78541 | 0 | 0 | 0 |  |  | WTOF | 0 | 0 | [69, 70, 71, 72] - BE - WTOF - WIN - nan - | BE
| WIN | WTON | 0 |  |  |  | 1 |  | 1 | 0 | [77] | WIN | 1 | 0 | 1 | 0 | 1249 | 0.10809 |  | 0.10809 | 0 | 0 | 0 |  |  | WTON | 0 | 0 | DispaSET WindOn_BE | BE
GAS-COMC | GAS | COMC | 0 |  |  |  | 150.3596 |  | 0.525 | 0.45 | [92, 97, 98, 100, 103, 104, 107, 117, 125, 131, 140, 146, 148, 156, 157, 161, 162, 164, 167, 172, 173, 179, 181, 182, 184, 185, 193, 196, 197, 198, 203, 205, 206, 208, 211, 216, 221] | GAS | 0.525 | 0 | 1 | 0.4 | 27694 | 0.014923 |  | 0.014923 | 1 | 0 | 0 |  |  | COMC | 1 | 5 | [92, 97, 98, 100, 10 ... COMC - GAS - nan - | DE
WAT-HDAM | WAT | HDAM | 0 |  |  |  | 1 |  | 0.85 | 0 | [136, 200] | WAT | 0.85 | 0 | 1 | 0 | 539 | 0.33395 |  | 0.33395 | 0.3 | 318010 | 0 | 0.86 | 0 | HDAM | 0 | 0 | [136, 200] - DE - HDAM - WAT - nan - | DE
WAT-HPHS | WAT | HPHS | 0 |  |  |  | 1 |  | 0.86 | 0 | [87, 89, 95, 109, 110, 116, 118, 119, 137, 149, 158, 176, 180, 207] | WAT | 0.86 | 0 | 1 | 0 | 8375 | 0.50149 |  | 0.50149 | 0.3 | 52762.5 | 8375 | 0.86 | 0 | HPHS | 0 | 0 | [87, 89, 95, 109, 11 ... HPHS - WAT - nan - | DE
WAT-HROR | WAT | HROR | 0 |  |  |  | 1 |  | 1 | 0 | [121, 123, 124, 219] | WAT | 1 | 0 | 1 | 0 | 3749 | 0.23473 |  | 0.23473 | 0.3 | 0 | 0 |  |  | HROR | 0 | 0 | [121, 123, 124, 219] - DE - HROR - WAT - nan - | DE
SUN-PHOT | SUN | PHOT | 0 |  |  |  | 1 |  | 1 | 0 | [212] | SUN | 1 | 0 | 1 | 0 | 38994 | 0.02308 |  | 0.02308 | 0 | 0 | 0 |  |  | PHOT | 0 | 0 | DispaSET PHOT_DE | DE
BIO-STUR | BIO | STUR | 0 |  |  |  | 0.30262 |  | 0.45 | 0 | [214] | BIO | 0.45 | 0 | 1 | 0.2 | 6609 | 0.00075654 |  | 0.00075654 | 7 | 0 | 0 |  |  | STUR | 6 | 8 | DispaSET Biomass_DE | DE
HRD-STUR | HRD | STUR | 0 |  |  |  | 171.3292 |  | 0.395 | 0.95 | [85, 90, 91, 96, 102, 106, 108, 112, 114, 115, 129, 130, 133, 134, 135, 138, 139, 143, 144, 145, 154, 155, 159, 165, 174, 177, 178, 183, 186, 187, 188, 189, 190, 191, 192, 195, 199, 201, 202, 204, 209, 217] | HRD | 0.395 | 0 | 1 | 0.3 | 28741 | 0.0073066 |  | 0.0073066 | 7 | 0 | 0 |  |  | STUR | 6 | 8 | [85, 90, 91, 96, 102 ... STUR - HRD - nan - | DE
LIG-STUR | LIG | STUR | 0 |  |  |  | 80.8108 |  | 0.385 | 1 | [82, 83, 84, 86, 88, 105, 142, 168, 169, 171, 194, 210, 215] | LIG | 0.385 | 0 | 1 | 0.3 | 22015 | 0.0029525 |  | 0.0029525 | 7 | 0 | 0 |  |  | STUR | 6 | 8 | [82, 83, 84, 86, 88, ... STUR - LIG - nan - | DE
NUC-STUR | NUC | STUR | 0 |  |  |  | 131.4801 |  | 0.405 | 0 | [111, 113, 126, 127, 128, 170, 175] | NUC | 0.405 | 0 | 1 | 0.9 | 10648 | 0.0022549 |  | 0.0022549 | 72 | 0 | 0 |  |  | STUR | 24 | 24 | [111, 113, 126, 127, 128, 170, 175] - DE - STUR - NUC - nan - | DE
OIL-STUR | OIL | STUR | 0 |  |  |  | 56.5249 |  | 0.41 | 0.79 | [93, 99, 101, 122, 132, 218] | OIL | 0.41 | 0 | 1 | 0.3 | 3745 | 0.0080107 |  | 0.0080107 | 7 | 0 | 0 |  |  | STUR | 6 | 8 | [93, 99, 101, 122, 132, 218] - DE - STUR - OIL - nan - | DE
WST-STUR | WST | STUR | 0 |  |  |  | 1 |  | 0.465 | 0 | [120, 220] | WST | 0.465 | 0 | 1 | 0.3 | 1581 | 0.40835 |  | 0.40835 | 0 | 0 | 0 |  |  | STUR | 7 | 7 | [120, 220] - DE - STUR - WST - nan - | DE
WIN-WTOF | WIN | WTOF | 0 |  |  |  | 1 |  | 1 | 0 | [94, 141, 147, 150, 151, 152, 153, 160, 166] | WIN | 1 | 0 | 1 | 0 | 2513 | 0.50139 |  | 0.50139 | 0 | 0 | 0 |  |  | WTOF | 0 | 0 | [94, 141, 147, 150, ... WTOF - WIN - nan - | DE
WIN-WTON | WIN | WTON | 0 |  |  |  | 1 |  | 1 | 0 | [163, 213] | WIN | 1 | 0 | 1 | 0 | 39937 | 0.0067606 |  | 0.0067606 | 0 | 0 | 0 |  |  | WTON | 0 | 0 | [163, 213] - DE - WTON - WIN - nan - | DE
| GAS | COMC | 0 |  |  |  | 312.5966 |  | 0.525 | 0.45 | [283, 300, 301, 303, 304, 305, 306, 308, 309, 310, 311, 313, 327, 356, 357, 376, 379] | GAS | 0.525 | 0 | 1 | 0.4 | 6120.4 | 0.031026 |  | 0.031026 | 1 | 0 | 0 |  |  | COMC | 1 | 5 | [283, 300, 301, 303, ... COMC - GAS - nan - | FR
| WAT | HDAM | 0 |  |  |  | 1 |  | 0.85 | 0 | [297, 302, 312, 314, 315, 316, 317, 320, 323, 324, 325, 329, 330, 333, 340, 348, 352, 354, 355, 362, 365, 367, 368, 381] | WAT | 0.85 | 0 | 1 | 0 | 8204 | 0.26329 |  | 0.26329 | 0.3 | 3396456 | 0 | 0.86 | 0 | HDAM | 0 | 0 | [297, 302, 312, 314, ... HDAM - WAT - nan - | FR
| WAT | HPHS | 0 |  |  |  | 1 |  | 0.86 | 0 | [222, 257, 282, 284, 299, 319] | WAT | 0.86 | 0 | 1 | 0 | 4955 | 0.36327 |  | 0.36327 | 0.3 | 183335 | 4955 | 0.86 | 0 | HPHS | 0 | 0 | [222, 257, 282, 284, 299, 319] - FR - HPHS - WAT - nan - | FR
| WAT | HROR | 0 |  |  |  | 1 |  | 1 | 0 | [307, 318, 321, 322, 326, 328, 336, 338, 339, 341, 342, 343, 344, 345, 346, 347, 349, 350, 351, 359, 361, 363, 364, 366, 369, 370, 371, 380] | WAT | 1 | 0 | 1 | 0 | 10326 | 0.59655 |  | 0.59655 | 0.3 | 0 | 0 |  |  | HROR | 0 | 0 | [307, 318, 321, 322, ... HROR - WAT - nan - | FR
| SUN | PHOT | 0 |  |  |  | 1 |  | 1 | 0 | [377] | SUN | 1 | 0 | 1 | 0 | 5292 | 0.17007 |  | 0.17007 | 0 | 0 | 0 |  |  | PHOT | 0 | 0 | DispaSET PHOT_FR | FR
| HRD | STUR | 0 |  |  |  | 200.072 |  | 0.395 | 0.95 | [289, 290, 294, 295, 296] | HRD | 0.395 | 0 | 1 | 0.3 | 2930 | 0.0085324 |  | 0.0085324 | 7 | 0 | 0 |  |  | STUR | 6 | 8 | [289, 290, 294, 295, 296] - FR - STUR - HRD - nan - | FR
| NUC | STUR | 0 |  |  |  | 183.7478 |  | 0.405 | 0 | [223, 224, 225, 226, 227, 228, 229, 230, 231, 232, 233, 234, 235, 236, 237, 238, 239, 240, 241, 242, 243, 244, 245, 246, 247, 248, 249, 250, 251, 252, 253, 254, 255, 256, 258, 259, 260, 261, 262, 263, 264, 265, 266, 267, 268, 269, 270, 271, 272, 273, 274, 275, 276, 277, 278, 279, 280, 281] | NUC | 0.405 | 0 | 1 | 0.9 | 63130 | 0.0031513 |  | 0.0031513 | 72 | 0 | 0 |  |  | STUR | 24 | 24 | [223, 224, 225, 226, ... STUR - NUC - nan - | FR
| OIL | STUR | 0 |  |  |  | 105.79 |  | 0.41 | 0.79 | [285, 286, 287, 288, 291, 292, 293, 298, 331, 332, 334, 335, 337, 353, 358, 360, 372, 373, 374, 375] | OIL | 0.41 | 0 | 1 | 0.3 | 6670 | 0.014993 |  | 0.014993 | 7 | 0 | 0 |  |  | STUR | 6 | 8 | [285, 286, 287, 288, ... STUR - OIL - nan - | FR
| WIN | WTON | 0 |  |  |  | 1 |  | 1 | 0 | [378] | WIN | 1 | 0 | 1 | 0 | 10358 | 0.013033 |  | 0.013033 | 0 | 0 | 0 |  |  | WTON | 0 | 0 | DispaSET WindOn_FR | FR
| GAS | COMC | 0 |  |  |  | 121.9308 |  | 0.525 | 0.45 | [382, 384, 387, 388, 389, 390, 391, 393, 398, 399, 400, 401, 403, 404, 405, 406, 407, 408, 409, 410, 411, 412, 413, 414, 417, 419, 424, 425, 426, 427] | GAS | 0.525 | 0 | 1 | 0.4 | 27690 | 0.012102 |  | 0.012102 | 1 | 0 | 0 |  |  | COMC | 1 | 5 | [382, 384, 387, 388, ... COMC - GAS - nan - | NL
| SUN | PHOT | 0 |  |  |  | 1 |  | 1 | 0 | [420] | SUN | 1 | 0 | 1 | 0 | 1429 | 0.62981 |  | 0.62981 | 0 | 0 | 0 |  |  | PHOT | 0 | 0 | DispaSET PHOT_NL | NL
| BIO | STUR | 0 |  |  |  | 5.0251 |  | 0.45 | 0 | [423] | BIO | 0.45 | 0 | 1 | 0.2 | 398 | 0.012563 |  | 0.012563 | 7 | 0 | 0 |  |  | STUR | 6 | 8 | DispaSET Biomass_NL | NL
| HRD | STUR | 0 |  |  |  | 166.6555 |  | 0.395 | 0.95 | [383, 385, 386, 392, 394, 395, 396, 402] | HRD | 0.395 | 0 | 1 | 0.3 | 5628 | 0.0071073 |  | 0.0071073 | 7 | 0 | 0 |  |  | STUR | 6 | 8 | [383, 385, 386, 392, ... STUR - HRD - nan - | NL
| NUC | STUR | 0 |  |  |  | 406.5041 |  | 0.405 | 0 | [397] | NUC | 0.405 | 0 | 1 | 0.9 | 492 | 0.0069715 |  | 0.0069715 | 72 | 0 | 0 |  |  | STUR | 24 | 24 | Borssele 30 | NL
| WIN | WTOF | 0 |  |  |  | 1 |  | 1 | 0 | [418, 421] | WIN | 1 | 0 | 1 | 0 | 357 | 0.78431 |  | 0.78431 | 0 | 0 | 0 |  |  | WTOF | 0 | 0 | [418, 421] - NL - WTOF - WIN - nan - | NL
| WIN | WTON | 0 |  |  |  | 1 |  | 1 | 0 | [415, 416, 422] | WIN | 1 | 0 | 1 | 0 | 3284 | 0.12333 |  | 0.12333 | 0 | 0 | 0 |  |  | WTON | 0 | 0 | [415, 416, 422] - NL - WTON - WIN - nan - | NL

## RAW_DATA
| CHPMaxHeat | CHPPowerLossFactor | CHPPowerToHeat | CHPType | CostRampUp | CostStartUp | Efficiency | EmissionRate | FormerIndexes | Fuel | MinEfficiency | NoLoadCost | Nunits | PartLoadMin | PowerCapacity | RampDownRate | RampUpMaximum | RampUpRate | StartUpTime | StorageCapacity | StorageChargingCapacity | StorageChargingEfficiency | StorageSelfDischarge | Technology | TimeDownMinimum | TimeUpMinimum | Unit | Zone | index
[0, 1, 2, 4, 5, 16, ... COMC - GAS - nan - | 0 |  |  |  | 239.1242 |  | 0.525 | 0.45 | [0, 1, 2, 4, 5, 16, 23, 24, 26, 28, 37, 43, 44, 45] | GAS | 0.525 | 0 | 1 | 0.4 | 6589 | 0.023733 |  | 0.023733 | 1 | 0 | 0 |  |  | COMC | 1 | 5 | [0, 1, 2, 4, 5, 16, ... COMC - GAS - nan - | AT
[8, 12, 18, 29, 33, 42] - AT - HDAM - WAT - nan - | 0 |  |  |  | 1 |  | 0.85 | 0 | [8, 12, 18, 29, 33, 42] | WAT | 0.85 | 0 | 1 | 0 | 3549 | 0.17776 |  | 0.17776 | 0.3 | 1742559 | 0 | 0 | 0 | HDAM | 0 | 0 | [8, 12, 18, 29, 33, 42] - AT - HDAM - WAT - nan - | AT
[3, 7, 14, 27, 30, 31, 32, 40] - AT - HPHS - WAT - nan - | 0 |  |  |  | 1 |  | 0.86 | 0 | [3, 7, 14, 27, 30, 31, 32, 40] | WAT | 0.86 | 0 | 1 | 0 | 3058 | 0.75432 |  | 0.75432 | 0.3 | 146784 | 2569.7479 | 0.86 | 0 | HPHS | 0 | 0 | [3, 7, 14, 27, 30, 31, 32, 40] - AT - HPHS - WAT - nan - | AT
[9, 10, 11, 13, 17, ... HROR - WAT - nan - | 0 |  |  |  | 1 |  | 1 | 0 | [9, 10, 11, 13, 17, 19, 20, 21, 22, 41] | WAT | 1 | 0 | 1 | 0 | 5561 | 0.40072 |  | 0.40072 | 0.3 | 0 | 0 |  |  | HROR | 0 | 0 | [9, 10, 11, 13, 17, ... HROR - WAT - nan - | AT
DispaSET PHOT_AT | 0 |  |  |  | 1 |  | 1 | 0 | [34] | SUN | 1 | 0 | 1 | 0 | 814 | 1.1057 |  | 1.1057 | 0 | 0 | 0 |  |  | PHOT | 0 | 0 | DispaSET PHOT_AT | AT
DispaSET Biomass_AT | 0 |  |  |  | 5.0891 |  | 0.45 | 0 | [36] | BIO | 0.45 | 0 | 1 | 0.2 | 393 | 0.012723 |  | 0.012723 | 7 | 0 | 0 |  |  | STUR | 6 | 8 | DispaSET Biomass_AT | AT
[6, 15, 25, 38] - AT - STUR - HRD - nan - | 0 |  |  |  | 572.6113 |  | 0.395 | 0.95 | [6, 15, 25, 38] | HRD | 0.395 | 0 | 1 | 0.3 | 819 | 0.02442 |  | 0.02442 | 7 | 0 | 0 |  |  | STUR | 6 | 8 | [6, 15, 25, 38] - AT - STUR - HRD - nan - | AT
DispaSET FossilOil_AT | 0 |  |  |  | 122.5034 |  | 0.41 | 0.79 | [39] | OIL | 0.41 | 0 | 1 | 0.3 | 288 | 0.017361 |  | 0.017361 | 7 | 0 | 0 |  |  | STUR | 6 | 8 | DispaSET FossilOil_AT | AT
DispaSET WindOn_AT | 0 |  |  |  | 1 |  | 1 | 0 | [35] | WIN | 1 | 0 | 1 | 0 | 2306 | 0.058543 |  | 0.058543 | 0 | 0 | 0 |  |  | WTON | 0 | 0 | DispaSET WindOn_AT | AT
[54, 55, 56, 59, 60, ... COMC - GAS - nan - | 0 |  |  |  | 252.7143 |  | 0.525 | 0.45 | [54, 55, 56, 59, 60, 61, 62, 63, 64, 65, 74, 75, 78, 80, 81] | GAS | 0.525 | 0 | 1 | 0.4 | 6680 | 0.025082 |  | 0.025082 | 0 | 0 | 0 |  |  | COMC | 1 | 5 | [54, 55, 56, 59, 60, ... COMC - GAS - nan - | BE
[50, 53, 73] - BE - HPHS - WAT - nan - | 0 |  |  |  | 1 |  | 0.86 | 0 | [50, 53, 73] | WAT | 0.86 | 0 | 1 | 0 | 1308 | 0.68807 |  | 0.68807 | 0 | 5886 | 1308 | 0.86 | 0 | HPHS | 0 | 0 | [50, 53, 73] - BE - HPHS - WAT - nan - | BE
DispaSET PHOT_BE | 0 |  |  |  | 1 |  | 1 | 0 | [76] | SUN | 1 | 0 | 1 | 0 | 2953 | 0.30477 |  | 0.30477 | 0 | 0 | 0 |  |  | PHOT | 0 | 0 | DispaSET PHOT_BE | BE
[66, 79] - BE - STUR - BIO - nan - | 0 |  |  |  | 5.5866 |  | 0.45 | 0 | [66, 79] | BIO | 0.45 | 0 | 1 | 0.2 | 716 | 0.013966 |  | 0.013966 | 0 | 0 | 0 |  |  | STUR | 6 | 8 | [66, 79] - BE - STUR - BIO - nan - | BE
[67, 68] - BE - STUR - HRD - nan - | 0 |  |  |  | 498.9029 |  | 0.395 | 0.95 | [67, 68] | HRD | 0.395 | 0 | 1 | 0.3 | 470 | 0.021277 |  | 0.021277 | 0 | 0 | 0 |  |  | STUR | 6 | 8 | [67, 68] - BE - STUR - HRD - nan - | BE
[46, 47, 48, 49, 51, 52, 57, 58] - BE - STUR - NUC - nan - | 0 |  |  |  | 269.9966 |  | 0.405 | 0 | [46, 47, 48, 49, 51, 52, 57, 58] | NUC | 0.405 | 0 | 1 | 0.9 | 5926 | 0.0046304 |  | 0.0046304 | 0 | 0 | 0 |  |  | STUR | 24 | 24 | [46, 47, 48, 49, 51, 52, 57, 58] - BE - STUR - NUC - nan - | BE
[69, 70, 71, 72] - BE - WTOF - WIN - nan - | 0 |  |  |  | 1 |  | 1 | 0 | [69, 70, 71, 72] | WIN | 1 | 0 | 1 | 0 | 713 | 0.78541 |  | 0.78541 | 0 | 0 | 0 |  |  | WTOF | 0 | 0 | [69, 70, 71, 72] - BE - WTOF - WIN - nan - | BE
DispaSET WindOn_BE | 0 |  |  |  | 1 |  | 1 | 0 | [77] | WIN | 1 | 0 | 1 | 0 | 1249 | 0.10809 |  | 0.10809 | 0 | 0 | 0 |  |  | WTON | 0 | 0 | DispaSET WindOn_BE | BE
[92, 97, 98, 100, 10 ... COMC - GAS - nan - | 0 |  |  |  | 150.3596 |  | 0.525 | 0.45 | [92, 97, 98, 100, 103, 104, 107, 117, 125, 131, 140, 146, 148, 156, 157, 161, 162, 164, 167, 172, 173, 179, 181, 182, 184, 185, 193, 196, 197, 198, 203, 205, 206, 208, 211, 216, 221] | GAS | 0.525 | 0 | 1 | 0.4 | 27694 | 0.014923 |  | 0.014923 | 1 | 0 | 0 |  |  | COMC | 1 | 5 | [92, 97, 98, 100, 10 ... COMC - GAS - nan - | DE
[136, 200] - DE - HDAM - WAT - nan - | 0 |  |  |  | 1 |  | 0.85 | 0 | [136, 200] | WAT | 0.85 | 0 | 1 | 0 | 539 | 0.33395 |  | 0.33395 | 0.3 | 318010 | 0 | 0.86 | 0 | HDAM | 0 | 0 | [136, 200] - DE - HDAM - WAT - nan - | DE
[87, 89, 95, 109, 11 ... HPHS - WAT - nan - | 0 |  |  |  | 1 |  | 0.86 | 0 | [87, 89, 95, 109, 110, 116, 118, 119, 137, 149, 158, 176, 180, 207] | WAT | 0.86 | 0 | 1 | 0 | 8375 | 0.50149 |  | 0.50149 | 0.3 | 52762.5 | 8375 | 0.86 | 0 | HPHS | 0 | 0 | [87, 89, 95, 109, 11 ... HPHS - WAT - nan - | DE
[121, 123, 124, 219] - DE - HROR - WAT - nan - | 0 |  |  |  | 1 |  | 1 | 0 | [121, 123, 124, 219] | WAT | 1 | 0 | 1 | 0 | 3749 | 0.23473 |  | 0.23473 | 0.3 | 0 | 0 |  |  | HROR | 0 | 0 | [121, 123, 124, 219] - DE - HROR - WAT - nan - | DE
DispaSET PHOT_DE | 0 |  |  |  | 1 |  | 1 | 0 | [212] | SUN | 1 | 0 | 1 | 0 | 38994 | 0.02308 |  | 0.02308 | 0 | 0 | 0 |  |  | PHOT | 0 | 0 | DispaSET PHOT_DE | DE
DispaSET Biomass_DE | 0 |  |  |  | 0.30262 |  | 0.45 | 0 | [214] | BIO | 0.45 | 0 | 1 | 0.2 | 6609 | 0.00075654 |  | 0.00075654 | 7 | 0 | 0 |  |  | STUR | 6 | 8 | DispaSET Biomass_DE | DE
[85, 90, 91, 96, 102 ... STUR - HRD - nan - | 0 |  |  |  | 171.3292 |  | 0.395 | 0.95 | [85, 90, 91, 96, 102, 106, 108, 112, 114, 115, 129, 130, 133, 134, 135, 138, 139, 143, 144, 145, 154, 155, 159, 165, 174, 177, 178, 183, 186, 187, 188, 189, 190, 191, 192, 195, 199, 201, 202, 204, 209, 217] | HRD | 0.395 | 0 | 1 | 0.3 | 28741 | 0.0073066 |  | 0.0073066 | 7 | 0 | 0 |  |  | STUR | 6 | 8 | [85, 90, 91, 96, 102 ... STUR - HRD - nan - | DE
[82, 83, 84, 86, 88, ... STUR - LIG - nan - | 0 |  |  |  | 80.8108 |  | 0.385 | 1 | [82, 83, 84, 86, 88, 105, 142, 168, 169, 171, 194, 210, 215] | LIG | 0.385 | 0 | 1 | 0.3 | 22015 | 0.0029525 |  | 0.0029525 | 7 | 0 | 0 |  |  | STUR | 6 | 8 | [82, 83, 84, 86, 88, ... STUR - LIG - nan - | DE
[111, 113, 126, 127, 128, 170, 175] - DE - STUR - NUC - nan - | 0 |  |  |  | 131.4801 |  | 0.405 | 0 | [111, 113, 126, 127, 128, 170, 175] | NUC | 0.405 | 0 | 1 | 0.9 | 10648 | 0.0022549 |  | 0.0022549 | 72 | 0 | 0 |  |  | STUR | 24 | 24 | [111, 113, 126, 127, 128, 170, 175] - DE - STUR - NUC - nan - | DE
[93, 99, 101, 122, 132, 218] - DE - STUR - OIL - nan - | 0 |  |  |  | 56.5249 |  | 0.41 | 0.79 | [93, 99, 101, 122, 132, 218] | OIL | 0.41 | 0 | 1 | 0.3 | 3745 | 0.0080107 |  | 0.0080107 | 7 | 0 | 0 |  |  | STUR | 6 | 8 | [93, 99, 101, 122, 132, 218] - DE - STUR - OIL - nan - | DE
[120, 220] - DE - STUR - WST - nan - | 0 |  |  |  | 1 |  | 0.465 | 0 | [120, 220] | WST | 0.465 | 0 | 1 | 0.3 | 1581 | 0.40835 |  | 0.40835 | 0 | 0 | 0 |  |  | STUR | 7 | 7 | [120, 220] - DE - STUR - WST - nan - | DE
[94, 141, 147, 150, ... WTOF - WIN - nan - | 0 |  |  |  | 1 |  | 1 | 0 | [94, 141, 147, 150, 151, 152, 153, 160, 166] | WIN | 1 | 0 | 1 | 0 | 2513 | 0.50139 |  | 0.50139 | 0 | 0 | 0 |  |  | WTOF | 0 | 0 | [94, 141, 147, 150, ... WTOF - WIN - nan - | DE
[163, 213] - DE - WTON - WIN - nan - | 0 |  |  |  | 1 |  | 1 | 0 | [163, 213] | WIN | 1 | 0 | 1 | 0 | 39937 | 0.0067606 |  | 0.0067606 | 0 | 0 | 0 |  |  | WTON | 0 | 0 | [163, 213] - DE - WTON - WIN - nan - | DE
[283, 300, 301, 303, ... COMC - GAS - nan - | 0 |  |  |  | 312.5966 |  | 0.525 | 0.45 | [283, 300, 301, 303, 304, 305, 306, 308, 309, 310, 311, 313, 327, 356, 357, 376, 379] | GAS | 0.525 | 0 | 1 | 0.4 | 6120.4 | 0.031026 |  | 0.031026 | 1 | 0 | 0 |  |  | COMC | 1 | 5 | [283, 300, 301, 303, ... COMC - GAS - nan - | FR
[297, 302, 312, 314, ... HDAM - WAT - nan - | 0 |  |  |  | 1 |  | 0.85 | 0 | [297, 302, 312, 314, 315, 316, 317, 320, 323, 324, 325, 329, 330, 333, 340, 348, 352, 354, 355, 362, 365, 367, 368, 381] | WAT | 0.85 | 0 | 1 | 0 | 8204 | 0.26329 |  | 0.26329 | 0.3 | 3396456 | 0 | 0.86 | 0 | HDAM | 0 | 0 | [297, 302, 312, 314, ... HDAM - WAT - nan - | FR
[222, 257, 282, 284, 299, 319] - FR - HPHS - WAT - nan - | 0 |  |  |  | 1 |  | 0.86 | 0 | [222, 257, 282, 284, 299, 319] | WAT | 0.86 | 0 | 1 | 0 | 4955 | 0.36327 |  | 0.36327 | 0.3 | 183335 | 4955 | 0.86 | 0 | HPHS | 0 | 0 | [222, 257, 282, 284, 299, 319] - FR - HPHS - WAT - nan - | FR
[307, 318, 321, 322, ... HROR - WAT - nan - | 0 |  |  |  | 1 |  | 1 | 0 | [307, 318, 321, 322, 326, 328, 336, 338, 339, 341, 342, 343, 344, 345, 346, 347, 349, 350, 351, 359, 361, 363, 364, 366, 369, 370, 371, 380] | WAT | 1 | 0 | 1 | 0 | 10326 | 0.59655 |  | 0.59655 | 0.3 | 0 | 0 |  |  | HROR | 0 | 0 | [307, 318, 321, 322, ... HROR - WAT - nan - | FR
DispaSET PHOT_FR | 0 |  |  |  | 1 |  | 1 | 0 | [377] | SUN | 1 | 0 | 1 | 0 | 5292 | 0.17007 |  | 0.17007 | 0 | 0 | 0 |  |  | PHOT | 0 | 0 | DispaSET PHOT_FR | FR
[289, 290, 294, 295, 296] - FR - STUR - HRD - nan - | 0 |  |  |  | 200.072 |  | 0.395 | 0.95 | [289, 290, 294, 295, 296] | HRD | 0.395 | 0 | 1 | 0.3 | 2930 | 0.0085324 |  | 0.0085324 | 7 | 0 | 0 |  |  | STUR | 6 | 8 | [289, 290, 294, 295, 296] - FR - STUR - HRD - nan - | FR
[223, 224, 225, 226, ... STUR - NUC - nan - | 0 |  |  |  | 183.7478 |  | 0.405 | 0 | [223, 224, 225, 226, 227, 228, 229, 230, 231, 232, 233, 234, 235, 236, 237, 238, 239, 240, 241, 242, 243, 244, 245, 246, 247, 248, 249, 250, 251, 252, 253, 254, 255, 256, 258, 259, 260, 261, 262, 263, 264, 265, 266, 267, 268, 269, 270, 271, 272, 273, 274, 275, 276, 277, 278, 279, 280, 281] | NUC | 0.405 | 0 | 1 | 0.9 | 63130 | 0.0031513 |  | 0.0031513 | 72 | 0 | 0 |  |  | STUR | 24 | 24 | [223, 224, 225, 226, ... STUR - NUC - nan - | FR
[285, 286, 287, 288, ... STUR - OIL - nan - | 0 |  |  |  | 105.79 |  | 0.41 | 0.79 | [285, 286, 287, 288, 291, 292, 293, 298, 331, 332, 334, 335, 337, 353, 358, 360, 372, 373, 374, 375] | OIL | 0.41 | 0 | 1 | 0.3 | 6670 | 0.014993 |  | 0.014993 | 7 | 0 | 0 |  |  | STUR | 6 | 8 | [285, 286, 287, 288, ... STUR - OIL - nan - | FR
DispaSET WindOn_FR | 0 |  |  |  | 1 |  | 1 | 0 | [378] | WIN | 1 | 0 | 1 | 0 | 10358 | 0.013033 |  | 0.013033 | 0 | 0 | 0 |  |  | WTON | 0 | 0 | DispaSET WindOn_FR | FR
[382, 384, 387, 388, ... COMC - GAS - nan - | 0 |  |  |  | 121.9308 |  | 0.525 | 0.45 | [382, 384, 387, 388, 389, 390, 391, 393, 398, 399, 400, 401, 403, 404, 405, 406, 407, 408, 409, 410, 411, 412, 413, 414, 417, 419, 424, 425, 426, 427] | GAS | 0.525 | 0 | 1 | 0.4 | 27690 | 0.012102 |  | 0.012102 | 1 | 0 | 0 |  |  | COMC | 1 | 5 | [382, 384, 387, 388, ... COMC - GAS - nan - | NL
DispaSET PHOT_NL | 0 |  |  |  | 1 |  | 1 | 0 | [420] | SUN | 1 | 0 | 1 | 0 | 1429 | 0.62981 |  | 0.62981 | 0 | 0 | 0 |  |  | PHOT | 0 | 0 | DispaSET PHOT_NL | NL
DispaSET Biomass_NL | 0 |  |  |  | 5.0251 |  | 0.45 | 0 | [423] | BIO | 0.45 | 0 | 1 | 0.2 | 398 | 0.012563 |  | 0.012563 | 7 | 0 | 0 |  |  | STUR | 6 | 8 | DispaSET Biomass_NL | NL
[383, 385, 386, 392, ... STUR - HRD - nan - | 0 |  |  |  | 166.6555 |  | 0.395 | 0.95 | [383, 385, 386, 392, 394, 395, 396, 402] | HRD | 0.395 | 0 | 1 | 0.3 | 5628 | 0.0071073 |  | 0.0071073 | 7 | 0 | 0 |  |  | STUR | 6 | 8 | [383, 385, 386, 392, ... STUR - HRD - nan - | NL
Borssele 30 | 0 |  |  |  | 406.5041 |  | 0.405 | 0 | [397] | NUC | 0.405 | 0 | 1 | 0.9 | 492 | 0.0069715 |  | 0.0069715 | 72 | 0 | 0 |  |  | STUR | 24 | 24 | Borssele 30 | NL
[418, 421] - NL - WTOF - WIN - nan - | 0 |  |  |  | 1 |  | 1 | 0 | [418, 421] | WIN | 1 | 0 | 1 | 0 | 357 | 0.78431 |  | 0.78431 | 0 | 0 | 0 |  |  | WTOF | 0 | 0 | [418, 421] - NL - WTOF - WIN - nan - | NL
[415, 416, 422] - NL - WTON - WIN - nan - | 0 |  |  |  | 1 |  | 1 | 0 | [415, 416, 422] | WIN | 1 | 0 | 1 | 0 | 3284 | 0.12333 |  | 0.12333 | 0 | 0 | 0 |  |  | WTON | 0 | 0 | [415, 416, 422] - NL - WTON - WIN - nan - | NL
NUC | 0 | [5 empty] | 0.405 |  |  |  | 0.405 | 0 | 1 | 0.9 | 80196 | 0.003165 |  | 0.003165 | 0
LIG | 0 | [5 empty] | 0.385 |  |  |  | 0.385 | 0 | 1 | 0.3 | 22015 | 0.0029525 |  | 0.0029525 | 7
Coal
CCGT
OCGT
GTUR
CCOT
OCOT
OilSteam