## Info
Last edited by: Alix
Date: 9 June 2017
Edits made:
-Disagregated all the "Partially Active" plants into that active and under construction units.
-Consolidated Pipeline + Active + Discontinued Capacity into single "Capacity" column
- deleted duplicate plants ( plants and their units were all listed, there was some double counting) this reduced no. plants to 300 for the ThermalPlantsReduced Sheet
- if plant is Active but no build year was listed, was defaulted to 2000 so that automatically included. highlighted in orange.
Todo:
-look up missing start dates
-look up heat rates for each "plant type"
-look up o&m costs
-calculate min output
--add column identifying whether used for GGC Interconnection (primarly for all KSA plants not in Eastern Province?)
Assumptions:
-using stated fuel as fuel source, even if "dual-fuel"

## ThermalPlants
PP_Name | Unit_Name | Fuel_Type | Plant_Type | Country | State_Province | Capacity (MW) | Owner | Status | Year Online | Developer | EPC Contractor | Manufacturer | Operator | Comments - Alix | comment- Abdullah
Aayoon Internal Combustion Power Plant | Aayoon Internal Combustion Power Plant | Oil | Internal Combustion | Oman | Dhofar | 0.3 | Rural Areas Electricity Company S.A.O.C. | Active | 2000 |  |  |  | Rural Areas Electricity Company S.A.O.C.
Abqaiq Cogeneration Plant | Abqaiq Cogeneration Plant | Gas | Gas Turbine with Cogen | Saudi Arabia | Eastern Province | 320 | Aljomaih Holding Company; JGC Corporation; Marubeni Corporation; Saudi Aramco Energy Ventures LLC | Financed |  | Aljomaih Holding Company; JGC Corporation; Saudi Aramco Energy Ventures LLC | Samsung Engineering Co., Ltd | GE Power; S&T Corporation | Aljomaih Holding Company; JGC Corporation; Marubeni Corporation | need to find expected start date
Abqaiq Power Plant | Abqaiq Power Plant | Gas | Gas Turbine | Saudi Arabia | Eastern Province | 162 | Saudi Arabian Oil Company | Active | 2000
Abqaiq Power Plant | Abqaiq Power Plant Phase I | Gas | Gas Turbine | Saudi Arabia | Eastern Province | 129 |  | Active | 2000
Abqaiq Power Plant | Abqaiq Power Plant Phase II | Gas | Gas Turbine | Saudi Arabia | Eastern Province | 33 |  | Active | 2000
Abu Mussa Oil Fired Power Plant | Abu Mussa Oil Fired Power Plant | Oil | Thermal | United Arab Emirates | Sharjah | 4.16 | Sharjah Electricity & Water Authority | Active | 1977
ACWA Power Barka I Power Plant | ACWA Power Barka I Power Plant | Gas | Combined Cycle Gas Turbine (CCGT) | Oman |  | 427 | ACWA Power International; Multitech L.L.C. | Active | 2003 | The AES Corporation | Enelpower S.p.A.; Hitachi Zosen Corporation | Ansaldo Energia S.p.A.; Siemens AG | ACWA Power Barka S.A.O.G.
ADPC Power Station | ADPC Power Station | Oil | Internal Combustion | Saudi Arabia |  | 2 |  | Active | 1994 |  | Burmeister & Wain Scandinavian Contractor A/S
Ain Dar Power Plant | Ain Dar Power Plant | Gas | Gas Turbine with Cogen | Saudi Arabia | Eastern Province | 76.8 | Saudi Cement Company | Active | 1980 |  |  |  | Saudi Cement Company
Ain Dar Power Plant | Ain Dar Power Plant Unit I | Gas | Gas Turbine with Cogen | Saudi Arabia | Eastern Province | 25.6 |  | Active | 1980 |  |  |  | Saudi Cement Company
Ain Dar Power Plant | Ain Dar Power Plant Unit II | Gas | Gas Turbine with Cogen | Saudi Arabia | Eastern Province | 25.6 |  | Active | 1980 |  |  |  | Saudi Cement Company
Ain Dar Power Plant | Ain Dar Power Plant Unit III | Gas | Gas Turbine with Cogen | Saudi Arabia | Eastern Province | 25.6 |  | Active | 1980 |  |  |  | Saudi Cement Company
Ajman Coal Fired Power Plant | Ajman Coal Fired Power Plant | Coal | Steam Turbine | United Arab Emirates | Ajman | 1000 | MMC Utilities Ltd | Dormant |  | MMC Utilities Ltd |  |  | MMC Utilities Ltd
Ajman Power Station | Ajman Power Station | Gas | Gas Turbine | United Arab Emirates | Ajman | 146 | Federal Electricity & Water Authority | Active | 1978 |  |  | GE Power | Federal Electricity & Water Authority
Al Ain Gas Turbine Power Station | Al Ain Gas Turbine Power Station | Gas | Gas Turbine | United Arab Emirates | Abu Dhabi | 352 | Al Mirfa Power Company | Active | 2000 |  |  | GE Power; John Brown Engineering Gas Turbines Ltd; Siemens Westinghouse Power Corporation
Al Ain Gas Turbine Power Station | Al Ain Gas Turbine Power Station Unit IX | Gas | Gas Turbine | United Arab Emirates | Abu Dhabi | 22 |  | Active | 2000
Al Ain Gas Turbine Power Station | Al Ain Gas Turbine Power Station Unit VII | Gas | Gas Turbine | United Arab Emirates | Abu Dhabi | 22 |  | Active | 2000
Al Ain Gas Turbine Power Station | Al Ain Gas Turbine Power Station Unit VIII | Gas | Gas Turbine | United Arab Emirates | Abu Dhabi | 22 |  | Active | 2000
Al Ain Gas Turbine Power Station | Al Ain Gas Turbine Power Station Unit X | Gas | Gas Turbine | United Arab Emirates | Abu Dhabi | 22 |  | Active | 2000
Al Ain Gas Turbine Power Station | Al Ain Gas Turbine Power Station Unit XI | Gas | Gas Turbine | United Arab Emirates | Abu Dhabi | 26 |  | Active | 2000
Al Ain Gas Turbine Power Station | Al Ain Gas Turbine Power Station Unit XII | Gas | Gas Turbine | United Arab Emirates | Abu Dhabi | 26 |  | Active | 2000
Al Ain Gas Turbine Power Station | Al Ain Gas Turbine Power Station Unit XIII | Gas | Gas Turbine | United Arab Emirates | Abu Dhabi | 29 |  | Active | 2000 | [5 empty] | source: http://www.albasmelter.com/mc/News/Pages/2016/Alba-Awards-GE-and-GAMA-Consortium-as-PS-5-EPC-Contractor.aspx
Al Ain Gas Turbine Power Station | Al Ain Gas Turbine Power Station Unit XIV | Gas | Gas Turbine | United Arab Emirates | Abu Dhabi | 29 |  | Active | 2000
Al Ain Gas Turbine Power Station | Al Ain Gas Turbine Power Station Unit XV | Gas | Gas Turbine | United Arab Emirates | Abu Dhabi | 29 |  | Active | 2000
Al Ain Gas Turbine Power Station | Al Ain Gas Turbine Power Station Unit XVI | Gas | Gas Turbine | United Arab Emirates | Abu Dhabi | 29 |  | Active | 2000
Al Duqam Internal Combustion Power Plant | Al Duqam Internal Combustion Power Plant | Oil | Internal Combustion | Oman | Al Wusta | 1.32 | Rural Areas Electricity Company S.A.O.C. | Active | 1998 |  |  |  | Rural Areas Electricity Company S.A.O.C. |  | Not yet commissioned
Al Dur II IWPP | Al Dur II IWPP | Gas | Thermal | Bahrain | Southern | 1500 | Electricity & Water Authority | Announced | 2019 | Electricity & Water Authority
Al Dur IWPP | Al Dur IWPP | Gas | Combined Cycle Gas Turbine (CCGT) | Bahrain | Southern | 1234 | Engie Energy International; Gulf Investment Corporation | Active | 2012 | Engie S.A.; Gulf Investment Corporation |  | GE Power | Al-Dur Power & Water Company
Al Ezzel Combined Cycle Power Plant | Al Ezzel Combined Cycle Power Plant | Gas | Combined Cycle Gas Turbine (CCGT) | Bahrain | Muharraq | 950 | Engie Energy International; Gulf Investment Corporation; The Pension Fund Commission | Active | 2006 | Engie Energy International; Gulf Investment Corporation | Siemens Power Generation; Tractebel Al Khaleej | Doosan Heavy Industries & Construction Co., Ltd.; Siemens AG | Al Ezzel Power Company B.S.C.
Al Ezzel Combined Cycle Power Plant | Al Ezzel Combined Cycle Power Plant Unit I | Gas | Combined Cycle Gas Turbine (CCGT) | Bahrain | Muharraq | 475 |  | Active | 2000 |  |  |  | Al Ezzel Power Company B.S.C.
Al Ezzel Combined Cycle Power Plant | Al Ezzel Combined Cycle Power Plant Unit II | Gas | Combined Cycle Gas Turbine (CCGT) | Bahrain | Muharraq | 475 |  | Active | 2000 |  |  |  | Al Ezzel Power Company B.S.C.
Al Ghail Power Plant | Al Ghail Power Plant | Gas | Gas Turbine | United Arab Emirates |  | 84 | Al Ghail Power LLC | Active | 2009 |  |  | Bharat Heavy Electricals Limited | Al Ghail Power LLC
Al Ghubrah Gas Fired Power Plant | Al Ghubrah Gas Fired Power Plant | Gas | Thermal | Oman | Muscat | 600 | Oman Power and Water Procurement Company | Dormant |  | Oman Power and Water Procurement Company
Al Ghubrah Gas Turbine Power Plant Phase I | Al Ghubrah Gas Turbine Power Plant Phase I | Gas | Gas Turbine | Oman | Ruwi | 211.5 | Al Ghubrah Power and Desalination Company | Active | 2000 |  |  |  | Al Ghubrah Power and Desalination Company
Al Ghubrah Gas Turbine Power Plant Phase I | Al Ghubrah Gas Turbine Power Plant Phase I Unit I | Gas | Gas Turbine | Oman | Ruwi | 17.5 |  | Active | 2000 |  |  | GE Power | Al Ghubrah Power and Desalination Company
Al Ghubrah Gas Turbine Power Plant Phase I | Al Ghubrah Gas Turbine Power Plant Phase I Unit II | Gas | Gas Turbine | Oman | Ruwi | 17.5 |  | Active | 2000 |  |  | GE Power | Al Ghubrah Power and Desalination Company
Al Ghubrah Gas Turbine Power Plant Phase I | Al Ghubrah Gas Turbine Power Plant Phase I Unit III | Gas | Gas Turbine | Oman | Ruwi | 17.5 |  | Active | 2000 |  |  | GE Power | Al Ghubrah Power and Desalination Company
Al Ghubrah Gas Turbine Power Plant Phase I | Al Ghubrah Gas Turbine Power Plant Phase I Unit IV | Gas | Gas Turbine | Oman | Ruwi | 17.5 |  | Active | 2000 |  |  | GE Power | Al Ghubrah Power and Desalination Company
Al Ghubrah Gas Turbine Power Plant Phase I | Al Ghubrah Gas Turbine Power Plant Phase I Unit IX | Gas | Gas Turbine | Oman | Ruwi | 17.5 |  | Active | 2000 |  |  | GE Power | Al Ghubrah Power and Desalination Company
Al Ghubrah Gas Turbine Power Plant Phase I | Al Ghubrah Gas Turbine Power Plant Phase I Unit V | Gas | Gas Turbine | Oman | Ruwi | 17.5 |  | Active | 2000 |  |  | GE Power | Al Ghubrah Power and Desalination Company
Al Ghubrah Gas Turbine Power Plant Phase I | Al Ghubrah Gas Turbine Power Plant Phase I Unit VI | Gas | Gas Turbine | Oman | Ruwi | 17.5 |  | Active | 2000 |  |  | GE Power | Al Ghubrah Power and Desalination Company
Al Ghubrah Gas Turbine Power Plant Phase I | Al Ghubrah Gas Turbine Power Plant Phase I Unit VII | Gas | Gas Turbine | Oman | Ruwi | 17.5 |  | Active | 2000 |  |  | GE Power | Al Ghubrah Power and Desalination Company
Al Ghubrah Gas Turbine Power Plant Phase I | Al Ghubrah Gas Turbine Power Plant Phase I Unit VIII | Gas | Gas Turbine | Oman | Ruwi | 17.5 |  | Active | 2000 |  |  | GE Power | Al Ghubrah Power and Desalination Company
Al Ghubrah Gas Turbine Power Plant Phase I | Al Ghubrah Gas Turbine Power Plant Phase I Unit X | Gas | Gas Turbine | Oman | Ruwi | 27 |  | Active | 2000 |  |  | GE Power | Al Ghubrah Power and Desalination Company
Al Ghubrah Gas Turbine Power Plant Phase I | Al Ghubrah Gas Turbine Power Plant Phase I Unit XI | Gas | Gas Turbine | Oman | Ruwi | 27 |  | Active | 2000 |  |  | GE Power | Al Ghubrah Power and Desalination Company
Al Ghubrah Power Plant Phase III & V | Al Ghubrah Power Plant Phase III & V | Gas | Steam Turbine | Oman | Ruwi | 64.8 | Al Ghubrah Power and Desalination Company | Active | 2000 |  |  | GE Power; Hitachi Zosen Corporation | Al Ghubrah Power and Desalination Company
Al Ghubrah Power Plant Phase III & V | Al Ghubrah Power Plant Phase III & V Unit I | Gas | Steam Turbine | Oman | Ruwi | 32.4 |  | Active | 2000 |  |  |  | Al Ghubrah Power and Desalination Company
Al Ghubrah Power Plant Phase III & V | Al Ghubrah Power Plant Phase III & V Unit II | Gas | Steam Turbine | Oman | Ruwi | 32.4 |  | Active | 2000 |  |  |  | Al Ghubrah Power and Desalination Company
Al Ghubrah Power Plant Phase IV | Al Ghubrah Power Plant Phase IV | Gas | Gas Turbine with Cogen | Oman |  | 190 | Al Ghubrah Power and Desalination Company | Active | 1995 |  | Bahwan Engineering Company LLC; John Brown Engineering Gas Turbines Ltd | John Brown Engineering Gas Turbines Ltd | Al Ghubrah Power and Desalination Company
Al Ghubrah Power Plant Phase IV | Al Ghubrah Power Plant Phase IV Unit I | Gas | Gas Turbine with Cogen | Oman |  | 95 |  | Active | 1995 |  |  |  | Al Ghubrah Power and Desalination Company
Al Ghubrah Power Plant Phase IV | Al Ghubrah Power Plant Phase IV Unit II | Gas | Gas Turbine with Cogen | Oman |  | 95 |  | Active | 1995 |  |  |  | Al Ghubrah Power and Desalination Company
Al Ghubrah Steam Turbine Power Plant Phase I | Al Ghubrah Steam Turbine Power Plant Phase I | Gas | Steam Turbine | Oman | Ruwi | 65.5 | Al Ghubrah Power and Desalination Company | Active | 2000 |  |  | Babcock & Wilcox Enterprises, Inc.; GE Power; Standardkessel GmbH | Al Ghubrah Power and Desalination Company
Al Ghubrah Steam Turbine Power Plant Phase I | Al Ghubrah Steam Turbine Power Plant Phase I Unit IV | Gas | Steam Turbine | Oman | Ruwi | 40 |  | Active | 2000 |  |  |  | Al Ghubrah Power and Desalination Company
Al Halanyat Internal Combustion Power Plant | Al Halanyat Internal Combustion Power Plant | Oil | Internal Combustion | Oman | Dhofar | 0.54 | Rural Areas Electricity Company S.A.O.C. | Active | 1987 |  |  |  | Rural Areas Electricity Company S.A.O.C.
Al Hamra 1 Gas Fired Power Plant | Al Hamra 1 Gas Fired Power Plant | Gas | Gas Turbine | United Arab Emirates |  | 45 | Ras Al Khaimah Investment Authority | Active | 2009 | Independent Power Corporation PLC |  | GE Power
Al Hamra 1 Gas Fired Power Plant | Al Hamra 1 Gas Fired Power Plant Unit I | Gas | Gas Turbine | United Arab Emirates |  | 22.5 |  | Active | 2009
Al Hamra 1 Gas Fired Power Plant | Al Hamra 1 Gas Fired Power Plant Unit II | Gas | Gas Turbine | United Arab Emirates |  | 22.5 |  | Active | 2009
Al Hidd Power Plant I | Al Hidd Power Plant I | Gas | Gas Turbine | Bahrain | Muharraq | 272 | Engie S.A.; Malakoff Corporation Berhad; Sumitomo Corporation | Active | 2000 |  | ABB Ltd.; SADELMI Power s.r.l. | GE Power | Hidd Power Company (BSC)
Al Hidd Power Plant I | Al Hidd Power Plant I Unit I | Gas | Gas Turbine | Bahrain | Muharraq | 136 |  | Active | 1999 |  |  |  | Hidd Power Company (BSC)
Al Hidd Power Plant I | Al Hidd Power Plant I Unit II | Gas | Gas Turbine | Bahrain | Muharraq | 136 |  | Active | 1999 |  |  |  | Hidd Power Company (BSC)
Al Hidd Power Plant II | Al Hidd Power Plant II | Gas | Combined Cycle Gas Turbine (CCGT) | Bahrain | Muharraq | 690 | Engie S.A.; Malakoff Corporation Berhad; Sumitomo Corporation | Active | 2004 |  | GE Power; SADELMI Power s.r.l. | GE Power | Hidd Power Company (BSC)
Al Jalamid Power Plant | Al Jalamid Power Plant | Oil | Gas Turbine | Saudi Arabia |  | 78 | Ma'aden Phosphate Company | Active | 2000
Al Jouf Power Plant | Al Jouf Power Plant | Oil | Gas Turbine | Saudi Arabia | Al Jawf | 348 | Saudi Electricity Company | Active | 1988 |  | National Contracting Company Limited |  | Saudi Electricity Company
Al Jouf Power Plant | Al Jouf Power Plant Expansion Unit I-II | Oil | Gas Turbine | Saudi Arabia | Al Jawf | 120 |  | Active | 2008 |  |  | GE Power | Saudi Electricity Company
Al Jouf Power Plant | Al Jouf Power Plant Expansion Unit III | Oil | Gas Turbine | Saudi Arabia | Al Jawf | 60 |  | Active | 2012 |  |  | GE Power | Saudi Electricity Company
Al Jouf Power Plant | Al Jouf Power Plant Unit I-V | Oil | Gas Turbine | Saudi Arabia | Al Jawf | 120 |  | Active | 1988 |  |  | Fiat Avio S.p.A | Saudi Electricity Company
Al Jouf Power Plant | Al Jouf Power Plant Unit VI-VII | Oil | Gas Turbine | Saudi Arabia | Al Jawf | 48 |  | Active | 1999 |  |  | Fiat Avio S.p.A | Saudi Electricity Company
Al Kahal Internal Combustion Power Plant | Al Kahal Internal Combustion Power Plant | Oil | Internal Combustion | Oman | Al Wusta | 0.54 | Rural Areas Electricity Company S.A.O.C. | Active | 1998 |  |  |  | Rural Areas Electricity Company S.A.O.C.
Al Kamil Internal Combustion Power Plant | Al Kamil Internal Combustion Power Plant | Oil | Internal Combustion | Oman | Ash Sharqiyah | 11.13 | Rural Areas Electricity Company S.A.O.C. | Active | 1980 |  |  |  | Rural Areas Electricity Company S.A.O.C.
Al Kamil Power Plant | Al Kamil Power Plant | Gas | Gas Turbine | Oman |  | 282.3 | Al Kamil Power Company SAOG | Active | 2002 |  | AIC Construction Ltd; Hyundai Heavy Industries Co., Ltd. | GE Power | Al Kamil Construction & Services LLC
Al Kamil Power Plant | Al Kamil Power Plant Unit I | Gas | Gas Turbine | Oman |  | 94.1 |  | Active | 2002 |  |  |  | Al Kamil Construction & Services LLC
Al Kamil Power Plant | Al Kamil Power Plant Unit II | Gas | Gas Turbine | Oman |  | 94.1 |  | Active | 2003 |  |  |  | Al Kamil Construction & Services LLC
Al Kamil Power Plant | Al Kamil Power Plant Unit III | Gas | Gas Turbine | Oman |  | 94.1 |  | Active | 2003 |  |  |  | Al Kamil Construction & Services LLC
Al Khobar Gas Turbine Power Plant | Al Khobar Gas Turbine Power Plant | Oil | Gas Turbine | Saudi Arabia | Eastern Province | 200 |  | Dormant
Al Lakhbi Internal Combustion Power Plant | Al Lakhbi Internal Combustion Power Plant | Oil | Internal Combustion | Oman | Al Wusta | 0.74 | Rural Areas Electricity Company S.A.O.C. | Active | 1998 |  |  |  | Rural Areas Electricity Company S.A.O.C.
Al Manah Power Plant | Al Manah Power Plant | Gas | Gas Turbine | Oman |  | 270 | United Power Company SAOG | Active | 1996 |  |  |  | Suez-Tractebel Operation and Maintenance Oman LLC; United Power Company
Al Manah Power Plant | Al Manah Power Plant Unit I | Gas | Gas Turbine | Oman |  | 30 |  | Active | 1996 |  |  | GE Power | Suez-Tractebel Operation and Maintenance Oman LLC; United Power Company
Al Manah Power Plant | Al Manah Power Plant Unit II | Gas | Gas Turbine | Oman |  | 30 |  | Active | 1996 |  |  | GE Power | Suez-Tractebel Operation and Maintenance Oman LLC; United Power Company
Al Manah Power Plant | Al Manah Power Plant Unit III | Gas | Gas Turbine | Oman |  | 30 |  | Active | 1996 |  |  | GE Power | Suez-Tractebel Operation and Maintenance Oman LLC; United Power Company
Al Manah Power Plant | Al Manah Power Plant Unit IV | Gas | Gas Turbine | Oman |  | 90 |  | Active | 2000 |  |  | GE Power | Suez-Tractebel Operation and Maintenance Oman LLC; United Power Company
Al Manah Power Plant | Al Manah Power Plant Unit V | Gas | Gas Turbine | Oman |  | 90 |  | Active | 2000 |  |  | GE Power | Suez-Tractebel Operation and Maintenance Oman LLC; United Power Company
Al Mirfa Gas Turbine Power Plant | Al Mirfa Gas Turbine Power Plant | Gas | Gas Turbine with Cogen | United Arab Emirates | Abu Dhabi | 244 | Al Mirfa Power Company | Active | 1995 |  | Ansaldo Energia S.p.A. | Ansaldo Energia S.p.A. | Al Mirfa Power Company
Al Nakheel Power Station | Al Nakheel Power Station | Gas | Thermal | United Arab Emirates |  | 387 | Federal Electricity & Water Authority | Active | 1992 |  |  | GE Power; Nooter/Eriksen Inc | Federal Electricity & Water Authority
Al Qurayyat Gas Turbine Power Plant Expansion | Al Qurayyat Gas Turbine Power Plant Expansion | Oil | Gas Turbine | Saudi Arabia | Al Jawf | 120 | Saudi Electricity Company | Under Construction |  | Arabian Bemco Contracting Co. Ltd. | Arabian Bemco Contracting Co. Ltd. | GE Power |  | need to find expected start date
Al Qurayyat Gas Turbine Power Plant Expansion | Al Qurayyat Gas Turbine Power Plant Expansion Unit I | Oil | Gas Turbine | Saudi Arabia | Al Jawf | 60 |  | Under Construction | [5 empty] | need to find expected start date
Al Qurayyat Gas Turbine Power Plant Expansion | Al Qurayyat Gas Turbine Power Plant Expansion Unit II | Oil | Gas Turbine | Saudi Arabia | Al Jawf | 60 |  | Under Construction | [5 empty] | need to find expected start date
Al Wajh Gas Turbine Power Plant | Al Wajh Gas Turbine Power Plant | Oil | Gas Turbine | Saudi Arabia | Tabuk | 36 | Saudi Electricity Company | Active | 2002 |  |  | Nuovo Pignone S.p.A.
Al Wajh Internal Combustion Power Plant | Al Wajh Internal Combustion Power Plant | Oil | Internal Combustion | Saudi Arabia |  | 30 | Saudi Electricity Company | Active | 1977 |  |  |  | Saudi Electricity Company
Al Zawra Power Station | Al Zawra Power Station | Gas | Gas Turbine | United Arab Emirates | Ajman | 200 | Federal Electricity & Water Authority | Active | 2008 |  |  | GE Power | Federal Electricity & Water Authority
Al-Abdaliyah Intregated Solar Power Plant | Al-Abdaliyah Intregated Solar Power Plant | Gas | Combined Cycle Gas Turbine (CCGT) | Kuwait | Al Ahmadi | 220 |  | Announced | [5 empty] | need to find expected start date
Al-Ahmadi Refinery New Power Plant | Al-Ahmadi Refinery New Power Plant | Oil | Thermal | Kuwait |  | 240 | Kuwait Oil Company | Announced |  | Larsen & Toubro Limited |  |  |  | need to find expected start date
Al-Khiran IWPP | Al-Khiran IWPP | Oil | Steam Turbine | Kuwait | Al Ahmadi | 4500 |  | Announced | 2021
Al-Khiran IWPP | Al-Khiran IWPP Phase I | Oil | Steam Turbine | Kuwait | Al Ahmadi | 1500 |  | Announced | 2021
Al-Khiran IWPP | Al-Khiran IWPP phase II | Oil | Steam Turbine | Kuwait | Al Ahmadi | 1500 |  | Announced | 2021
Al-Khiran IWPP | Al-Khiran IWPP Phase III | Oil | Steam Turbine | Kuwait | Al Ahmadi | 1500 |  | Announced | 2021
Al-Rusail Power Plant | Al-Rusail Power Plant | Gas | Gas Turbine | Oman |  | 665 | Al Rusail Power Company SOAC | Active | 1984 |  | Bharat Heavy Electricals Limited; SADELMI Power s.r.l. | GE Power | Suez-Tractebel Operation and Maintenance Oman LLC
Al-Uqair Power Plant | Al-Uqair Power Plant | Gas | Steam Turbine | Saudi Arabia |  | 3600 | Saudi Electricity Company | Dormant |  | Saudi Electricity Company
Al-Zahia Internal Combustion Power Plant | Al-Zahia Internal Combustion Power Plant | Oil | Internal Combustion | Oman | Muscat | 0.4 | Rural Areas Electricity Company S.A.O.C. | Active | 2003 |  |  |  | Rural Areas Electricity Company S.A.O.C.
Aluminium Bahrain (Alba) Power Station I | Aluminium Bahrain (Alba) Power Station I | Gas | Gas Turbine | Bahrain | Southern | 299 | Aluminium Bahrain BSC | Active | 2000 |  |  |  | Aluminium Bahrain BSC
Aluminium Bahrain (Alba) Power Station II | Aluminium Bahrain (Alba) Power Station II | Gas | Combined Cycle Gas Turbine (CCGT) | Bahrain | Southern | 168 | Aluminium Bahrain BSC | Active | 2000 |  |  |  | Aluminium Bahrain BSC
Aluminium Bahrain (Alba) Power Station III | Aluminium Bahrain (Alba) Power Station III | Gas | Combined Cycle Gas Turbine (CCGT) | Bahrain | Southern | 830 | Aluminium Bahrain BSC | Active | 1992 |  | ABB Kraftwerke Service GmbH; SADELMI Power | CMI S.A.; GE Power | Aluminium Bahrain BSC
Aluminium Bahrain (Alba) Power Station IV | Aluminium Bahrain (Alba) Power Station IV | Gas | Combined Cycle Gas Turbine (CCGT) | Bahrain | Southern | 918 | Aluminium Bahrain BSC | Active | 2000 |  | GE Power | GE Power | Aluminium Bahrain BSC
Aluminium Bahrain (Alba) Power Station V | Aluminium Bahrain (Alba) Power Station V | Gas | Combined Cycle Gas Turbine (CCGT) | Bahrain | Southern | 1792 | Aluminium Bahrain BSC | Permitting | 2019 | Gama Power Systems Engineering and Contracting, Inc.; GE Power | Gama Power Systems Engineering and Contracting, Inc.; GE Power | GE Power |  | need to find expected start date
Amal Power Station | Amal Power Station | Gas | Gas Turbine with Cogen | Oman |  | 252 | Petroleum Development Oman L.L.C | Active | 2012 |  | Al Hassan Engineering Company SAOG | Bharat Heavy Electricals Limited; Nooter/Eriksen Inc | Petroleum Development Oman L.L.C
Arabian Cement Company Power Plant | Arabian Cement Company Power Plant Phase II | Oil | Internal Combustion | Saudi Arabia | Makkah | 80 |  | Announced |  | Arabian Cement Company |  |  |  | need to find expected start date
Arabian Cement Company Power Plant | Arabian Cement Company Power Plant | Oil | Internal Combustion | Saudi Arabia | Makkah | 120 | Arabian Cement Company | Permitting | [5 empty] | need to find expected start date
Arabian Cement Company Power Plant | Arabian Cement Company Power Plant Phase I | Oil | Internal Combustion | Saudi Arabia | Makkah | 40 |  | Permitting |  | MAN Diesel & Turbo SE | MAN Diesel & Turbo SE | MAN Diesel & Turbo SE |  | need to find expected start date
Arar Gas Turbine Power Plant | Arar Gas Turbine Power Plant | Oil | Gas Turbine | Saudi Arabia |  | 246.2 | Saudi Electricity Company | Active | 1985 | Al Toukhi Company | Al Toukhi Company | GE Power | Saudi Electricity Company
Arar Gas Turbine Power Plant | Arar Gas Turbine Power Plant I Unit I | Oil | Gas Turbine | Saudi Arabia |  | 21 |  | Active | 1985 |  |  |  | Saudi Electricity Company
Arar Gas Turbine Power Plant | Arar Gas Turbine Power Plant I Unit II | Oil | Gas Turbine | Saudi Arabia |  | 21 |  | Active | 1985 |  |  |  | Saudi Electricity Company
Arar Gas Turbine Power Plant | Arar Gas Turbine Power Plant I Unit III | Oil | Gas Turbine | Saudi Arabia |  | 21 |  | Active | 1985 |  |  |  | Saudi Electricity Company
Arar Gas Turbine Power Plant | Arar Gas Turbine Power Plant I Unit IV | Oil | Gas Turbine | Saudi Arabia |  | 21 |  | Active | 1996 |  |  |  | Saudi Electricity Company
Arar Gas Turbine Power Plant | Arar Gas Turbine Power Plant I Unit V | Oil | Gas Turbine | Saudi Arabia |  | 21 |  | Active | 1996 |  |  |  | Saudi Electricity Company
Arar Gas Turbine Power Plant | Arar Gas Turbine Power Plant I Unit VI | Oil | Gas Turbine | Saudi Arabia |  | 21 |  | Active | 2001 |  |  |  | Saudi Electricity Company
Arar Gas Turbine Power Plant | Arar Gas Turbine Power Plant II Unit I | Oil | Gas Turbine | Saudi Arabia |  | 60.1 |  | Active | 2006 |  |  |  | Saudi Electricity Company
Arar Gas Turbine Power Plant | Arar Gas Turbine Power Plant II Unit II | Oil | Gas Turbine | Saudi Arabia |  | 60.1 |  | Active | 2006 |  |  |  | Saudi Electricity Company
Asir Diesel Engine Power Plant | Asir Diesel Engine Power Plant | Oil | Internal Combustion | Saudi Arabia | Asir | 76.5 | Saudi Electricity Company | Active | 1985 |  |  |  | Saudi Electricity Company
Asir Power Plant | Asir Power Plant | Oil | Gas Turbine | Saudi Arabia | Asir | 573 | Saudi Electricity Company | Active | 1985 |  | Arabian Bemco Contracting Co. Ltd. | GE Power; Siemens AG | Saudi Electricity Company
Asir Power Plant | Asir Power Plant I Unit I | Oil | Gas Turbine | Saudi Arabia | Asir | 47 |  | Active | 1985 |  |  |  | Saudi Electricity Company
Asir Power Plant | Asir Power Plant I Unit II | Oil | Gas Turbine | Saudi Arabia | Asir | 47 |  | Active | 1985 |  |  |  | Saudi Electricity Company
Asir Power Plant | Asir Power Plant I Unit III | Oil | Gas Turbine | Saudi Arabia | Asir | 47 |  | Active | 1986 |  |  |  | Saudi Electricity Company
Asir Power Plant | Asir Power Plant I Unit IV | Oil | Gas Turbine | Saudi Arabia | Asir | 50 |  | Active | 1996 |  |  |  | Saudi Electricity Company
Asir Power Plant | Asir Power Plant I Unit V | Oil | Gas Turbine | Saudi Arabia | Asir | 66 |  | Active | 1997 |  |  |  | Saudi Electricity Company
Asir Power Plant | Asir Power Plant I Unit VI | Oil | Gas Turbine | Saudi Arabia | Asir | 66 |  | Active | 1998 |  |  |  | Saudi Electricity Company
Asir Power Plant | Asir Power Plant I Unit VII | Oil | Gas Turbine | Saudi Arabia | Asir | 55 |  | Active | 2002 |  |  |  | Saudi Electricity Company
Asir Power Plant | Asir Power Plant I Unit VIII | Oil | Gas Turbine | Saudi Arabia | Asir | 55 |  | Active | 2003 |  |  |  | Saudi Electricity Company
Asir Power Plant | Asir Power Plant II Unit I | Oil | Gas Turbine | Saudi Arabia | Asir | 70 |  | Active | 2005 |  |  |  | Saudi Electricity Company
Asir Power Plant | Asir Power Plant II Unit II | Oil | Gas Turbine | Saudi Arabia | Asir | 70 |  | Active | 2006 |  |  |  | Saudi Electricity Company
Aweer "H" Power Station | Aweer "H" Power Station Phase I | Gas | Gas Turbine | United Arab Emirates | Dubai | 600 |  | Active | 2000 |  |  | Mitsubishi Hitachi Power Systems Ltd | Dubai Electricity and Water Authority
Aweer "H" Power Station | Aweer "H" Power Station Phase II | Gas | Gas Turbine | United Arab Emirates | Dubai | 421 |  | Active | 2006 |  | Arabian Bemco Contracting Co. Ltd.; Siemens AG | Siemens AG | Dubai Electricity and Water Authority
Aweer "H" Power Station | Aweer "H" Power Station Phase III | Gas | Gas Turbine | United Arab Emirates | Dubai | 800 |  | Active | 2008 |  |  | Siemens AG | Dubai Electricity and Water Authority
Aweer "H" Power Station | Aweer "H" Power Station Phase IV | Gas | Gas Turbine | United Arab Emirates | Dubai | 700 |  | Announced | 2020 |  |  |  | Dubai Electricity and Water Authority
Aweer "H" Power Station | Aweer "H" Power Station | Gas | Gas Turbine | United Arab Emirates | Dubai | 2521 | Dubai Electricity and Water Authority | Partially Active |  |  |  |  | Dubai Electricity and Water Authority | need to find fully operational date
Ayboot Internal Combustion Power Plant | Ayboot Internal Combustion Power Plant | Oil | Internal Combustion | Oman | Dhofar | 0.1 | Rural Areas Electricity Company S.A.O.C. | Active | 2002 |  |  |  | Rural Areas Electricity Company S.A.O.C.
Az Zour North I IWPP | Az Zour North I IWPP | Dual-Fuel | Combined Cycle Gas Turbine (CCGT) | Kuwait | Al Ahmadi | 1631 | Shamal Az Zour Al Oula K.S.C | Active | 2015 | Shamal Az Zour Al Oula K.S.C | Hyundai Heavy Industries Co., Ltd. | GE Power | Shamal Az Zour Al Oula K.S.C
Az Zour North I IWPP | Az Zour North I Power Plant Unit I | Dual-Fuel | Combined Cycle Gas Turbine (CCGT) | Kuwait | Al Ahmadi | 225.8 |  | Active | 2015 |  |  | GE Power | Shamal Az Zour Al Oula K.S.C
Az Zour North I IWPP | Az Zour North I Power Plant Unit II | Dual-Fuel | Combined Cycle Gas Turbine (CCGT) | Kuwait | Al Ahmadi | 225.8 |  | Active | 2015 |  |  | GE Power | Shamal Az Zour Al Oula K.S.C
Az Zour North I IWPP | Az Zour North I Power Plant Unit III | Dual-Fuel | Combined Cycle Gas Turbine (CCGT) | Kuwait | Al Ahmadi | 225.8 |  | Active | 2015 |  |  | GE Power | Shamal Az Zour Al Oula K.S.C
Az Zour North I IWPP | Az Zour North I Power Plant Unit IV | Dual-Fuel | Combined Cycle Gas Turbine (CCGT) | Kuwait | Al Ahmadi | 225.8 |  | Active | 2016 |  |  | GE Power | Shamal Az Zour Al Oula K.S.C
Az Zour North I IWPP | Az Zour North I Power Plant Unit V | Dual-Fuel | Combined Cycle Gas Turbine (CCGT) | Kuwait | Al Ahmadi | 225.8 |  | Active | 2016 |  |  | Ge power | Shamal Az Zour Al Oula K.S.C
Az Zour North I IWPP | Az Zour North I Power Plant Unit VI | Dual-Fuel | Combined Cycle Gas Turbine (CCGT) | Kuwait | Al Ahmadi | 251 |  | Active | 2016 |  |  | GE Power | Shamal Az Zour Al Oula K.S.C
Az Zour North I IWPP | Az Zour North I Power Plant Unit VII | Dual-Fuel | Combined Cycle Gas Turbine (CCGT) | Kuwait | Al Ahmadi | 251 |  | Active | 2016 |  |  | GE Power | Shamal Az Zour Al Oula K.S.C
Az Zour North IWPP II | Az Zour North IWPP II | Dual-Fuel | Combined Cycle Gas Turbine (CCGT) | Kuwait | Al Ahmadi | 1500 | Ministry of Electricity and Water | Permitting | 2018 | Ministry of Electricity and Water
Az Zour North Power Plant III & IV | Az Zour North Power Plant III & IV | Gas | CCGT with Cogen | Kuwait | Al Ahmadi | 1800 |  | Announced | [5 empty] | need to find expected start date
Az Zour North Power Plant III & IV | Az Zour North Power Plant III | Gas | CCGT with Cogen | Kuwait | Al Ahmadi | 800 |  | Announced | [5 empty] | need to find expected start date
Az Zour North Power Plant III & IV | Az Zour North Power Plant IV | Gas | CCGT with Cogen | Kuwait | Al Ahmadi | 1000 |  | Announced | [5 empty] | need to find expected start date
Az Zour Open Cycle Power Plant | Az Zour Open Cycle Power Plant | Gas | Gas Turbine | Kuwait | Al Ahmadi | 523.7 | Ministry of Electricity and Water | Active | 2015 |  | Alghanim International General Trading and Contracting Co. | Siemens AG | Ministry of Electricity and Water
Az Zour South Gas Fired Power Plant | Az Zour South Gas Fired Power Plant | Gas | Combined Cycle Gas Turbine (CCGT) | Kuwait | Al Ahmadi | 1225 | Ministry of Electricity and Water | Partially Active | 2008 | Alghanim International General Trading and Contracting Co.
Az Zour South Gas Fired Power Plant | Az Zour South Gas Fired Power Plant Unit VI | Gas | Combined Cycle Gas Turbine (CCGT) | Kuwait | Al Ahmadi | 400 |  | Permitting |  |  | Alghanim International General Trading and Contracting Co. | GE Power |  | need to find expected start date
Az Zour South Gas Fired Power Plant | Az Zour South Gas Fired Power Plant Unit I | Gas | Combined Cycle Gas Turbine (CCGT) | Kuwait | Al Ahmadi | 165 |  | Active | 2008 |  | Alghanim International General Trading and Contracting Co.; GE Power | GE Power
Az Zour South Gas Fired Power Plant | Az Zour South Gas Fired Power Plant Unit II | Gas | Combined Cycle Gas Turbine (CCGT) | Kuwait | Al Ahmadi | 165 |  | Active | 2008 |  | Alghanim International General Trading and Contracting Co.; GE Power | GE Power
Az Zour South Gas Fired Power Plant | Az Zour South Gas Fired Power Plant Unit III | Gas | Combined Cycle Gas Turbine (CCGT) | Kuwait | Al Ahmadi | 165 |  | Active | 2008 |  | Alghanim International General Trading and Contracting Co.; GE Power | GE Power
Az Zour South Gas Fired Power Plant | Az Zour South Gas Fired Power Plant Unit IV | Gas | Combined Cycle Gas Turbine (CCGT) | Kuwait | Al Ahmadi | 165 |  | Active | 2008 |  | Alghanim International General Trading and Contracting Co.; GE Power | GE Power
Az Zour South Gas Fired Power Plant | Az Zour South Gas Fired Power Plant Unit V | Gas | Combined Cycle Gas Turbine (CCGT) | Kuwait | Al Ahmadi | 165 |  | Active | 2008 |  | Alghanim International General Trading and Contracting Co.; GE Power | GE Power
Az Zour South I Power Plant | Az Zour South I Power Plant | Gas | Gas Turbine | Kuwait | Muhafazat al Ahmadi | 111 | Ministry of Electricity and Water | Active | 1987 |  | Mitsubishi Hitachi Power Systems Ltd | Mitsubishi Hitachi Power Systems Ltd | Ministry of Electricity and Water
Az Zour South I Power Plant | Az Zour South I Power Plant Unit I | Gas | Gas Turbine | Kuwait | Muhafazat al Ahmadi | 27.75 |  | Active | 1987 |  |  |  | Ministry of Electricity and Water
Az Zour South I Power Plant | Az Zour South I Power Plant Unit II | Gas | Gas Turbine | Kuwait | Muhafazat al Ahmadi | 27.75 |  | Active | 1987 |  |  |  | Ministry of Electricity and Water
Az Zour South I Power Plant | Az Zour South I Power Plant Unit III | Gas | Gas Turbine | Kuwait | Muhafazat al Ahmadi | 27.75 |  | Active | 1988 |  |  |  | Ministry of Electricity and Water
Az Zour South I Power Plant | Az Zour South I Power Plant Unit IV | Gas | Gas Turbine | Kuwait | Muhafazat al Ahmadi | 27.75 |  | Active | 1988 |  |  |  | Ministry of Electricity and Water
Az Zour South II Power Plant | Az Zour South II Power Plant | Gas | Combined Cycle Gas Turbine (CCGT) | Kuwait | Al Ahmadi | 1560 | Ministry of Electricity and Water | Active | 2008 |  | Alghanim International General Trading and Contracting Co. | CMI S.A.; Siemens AG | Ministry of Electricity and Water
Az Zour South Power Plant | Az Zour South Power Plant | Oil | Steam Turbine | Kuwait | Muhafazat al Ahmadi | 2400 | Ministry of Electricity and Water | Active | 1987 |  | Mitsubishi Hitachi Power Systems Ltd; Toshiba Corporation | Mitsubishi Hitachi Power Systems Ltd; Toshiba Corporation | Ministry of Electricity and Water
Az Zour South Power Plant | Az Zour South Power Plant Unit I | Oil | Steam Turbine | Kuwait | Muhafazat al Ahmadi | 300 |  | Active | 1987 |  |  |  | Ministry of Electricity and Water
Az Zour South Power Plant | Az Zour South Power Plant Unit II | Oil | Steam Turbine | Kuwait | Muhafazat al Ahmadi | 300 |  | Active | 1987 |  |  |  | Ministry of Electricity and Water
Az Zour South Power Plant | Az Zour South Power Plant Unit III | Oil | Steam Turbine | Kuwait | Muhafazat al Ahmadi | 300 |  | Active | 1988 |  |  |  | Ministry of Electricity and Water
Az Zour South Power Plant | Az Zour South Power Plant Unit IV | Oil | Steam Turbine | Kuwait | Muhafazat al Ahmadi | 300 |  | Active | 1988 |  |  |  | Ministry of Electricity and Water
Az Zour South Power Plant | Az Zour South Power Plant Unit V | Oil | Steam Turbine | Kuwait | Muhafazat al Ahmadi | 300 |  | Active | 1988 |  |  |  | Ministry of Electricity and Water
Az Zour South Power Plant | Az Zour South Power Plant Unit VI | Oil | Steam Turbine | Kuwait | Muhafazat al Ahmadi | 300 |  | Active | 1988 |  |  |  | Ministry of Electricity and Water
Az Zour South Power Plant | Az Zour South Power Plant Unit VII | Oil | Steam Turbine | Kuwait | Muhafazat al Ahmadi | 300 |  | Active | 1989 |  |  |  | Ministry of Electricity and Water
Az Zour South Power Plant | Az Zour South Power Plant Unit VIII | Oil | Steam Turbine | Kuwait | Muhafazat al Ahmadi | 300 |  | Active | 1989 |  |  |  | Ministry of Electricity and Water
Baha CPS Power Plant | Baha CPS Power Plant | Oil | Gas Turbine | Saudi Arabia | Makkah | 24 | Saudi Electricity Company | Active | 1983 |  |  | GE Power | Saudi Electricity Company
Baha CPS Power Plant | Baha CPS Power Plant Unit I | Oil | Gas Turbine | Saudi Arabia | Makkah | 8 |  | Active | 1983 |  |  |  | Saudi Electricity Company
Baha CPS Power Plant | Baha CPS Power Plant Unit II | Oil | Gas Turbine | Saudi Arabia | Makkah | 8 |  | Active | 1983 |  |  |  | Saudi Electricity Company
Baha CPS Power Plant | Baha CPS Power Plant Unit III | Oil | Gas Turbine | Saudi Arabia | Makkah | 8 |  | Active | 1983 |  |  |  | Saudi Electricity Company
Baha Diesel Engine Power Plant | Baha Diesel Engine Power Plant | Oil | Internal Combustion | Saudi Arabia | Makkah | 51 | Saudi Electricity Company | Active | 1980 |  |  |  | Saudi Electricity Company
Baha Diesel Engine Power Plant | Baha Diesel Engine Power Plant Unit II | Oil | Internal Combustion | Saudi Arabia | Makkah | 8.5 |  | Active | 1980 |  |  |  | Saudi Electricity Company
Baha Diesel Engine Power Plant | Baha Diesel Engine Power Plant Unit III | Oil | Internal Combustion | Saudi Arabia | Makkah | 8.5 |  | Active | 1980 |  |  |  | Saudi Electricity Company
Baha Diesel Engine Power Plant | Baha Diesel Engine Power Plant Unit IV | Oil | Internal Combustion | Saudi Arabia | Makkah | 8.5 |  | Active | 1980 |  |  |  | Saudi Electricity Company
Baha Diesel Engine Power Plant | Baha Diesel Engine Power Plant Unit V | Oil | Internal Combustion | Saudi Arabia | Makkah | 8.5 |  | Active | 1980 |  |  |  | Saudi Electricity Company
Baha Diesel Engine Power Plant | Baha Diesel Engine Power Plant Unit VI | Oil | Internal Combustion | Saudi Arabia | Makkah | 4.25 |  | Active | 1980 |  |  |  | Saudi Electricity Company
Baha Diesel Engine Power Plant | Baha Diesel Engine Power Plant Unit VII | Oil | Internal Combustion | Saudi Arabia | Makkah | 4.25 |  | Active | 1980 |  |  |  | Saudi Electricity Company
Banyan Tree Power Plant | Banyan Tree Power Plant | Oil | Internal Combustion | United Arab Emirates | Ras al-Khaimah | 8 |  | Active | 2009 |  |  | Cummins Inc.
Barbazoom Internal Combustion Power Plant | Barbazoom Internal Combustion Power Plant | Oil | Internal Combustion | Oman | Dhofar | 0.38 | Rural Areas Electricity Company S.A.O.C. | Active | 2000 |  |  |  | Rural Areas Electricity Company S.A.O.C.
Barka II IWPP | Barka II IWPP | Gas | Combined Cycle Gas Turbine (CCGT) | Oman | Al Batinah North | 678 | SMN Barka Power Company SAOC | Active | 2009 |  | Doosan Heavy Industries & Construction Co., Ltd. | Ansaldo Energia S.p.A.; Doosan Heavy Industries & Construction Co., Ltd.; Siemens AG | Suez-Tractebel Operation and Maintenance Oman LLC
Barka III IWPP | Barka III IWPP | Gas | Combined Cycle Gas Turbine (CCGT) | Oman | Al Batinah North | 750 | Al Suwadi Barka Power Company SAOC | Active | 2013 |  | GS Engineering & Construction Corporation; Siemens AG | Doosan Heavy Industries & Construction Co., Ltd.; Siemens AG | Suez-Tractebel Operation and Maintenance Oman LLC
Bbb Hassan Internal Combustion Power Plant | Bbb Hassan Internal Combustion Power Plant | Oil | Internal Combustion | Oman | Musandam | 47.96 | Rural Areas Electricity Company S.A.O.C. | Active | 1980 |  |  |  | Rural Areas Electricity Company S.A.O.C.
Berri Cogeneration Plant | Berri Cogeneration Plant | Gas | Gas Turbine with Cogen | Saudi Arabia | Eastern Province | 300 | Saudi Arabian Oil Company | Active | 2004 |  | JGC Corporation | Mitsubishi Hitachi Power Systems Ltd
Berri Gas Turbine Power Plant | Berri Gas Turbine Power Plant | Gas | Gas Turbine | Saudi Arabia | Eastern Province | 209.4 | Saudi Electricity Company | Active | 1977 |  |  | Siemens Westinghouse Power Corporation | Saudi Electricity Company
Berri Gas Turbine Power Plant | Berri Gas Turbine Power Plant Unit I | Gas | Gas Turbine | Saudi Arabia | Eastern Province | 69.8 |  | Active | 1977 |  |  |  | Saudi Electricity Company
Berri Gas Turbine Power Plant | Berri Gas Turbine Power Plant Unit II | Gas | Gas Turbine | Saudi Arabia | Eastern Province | 69.8 |  | Active | 1977 |  |  |  | Saudi Electricity Company
Berri Gas Turbine Power Plant | Berri Gas Turbine Power Plant Unit III | Gas | Gas Turbine | Saudi Arabia | Eastern Province | 69.8 |  | Active | 1977 |  |  |  | Saudi Electricity Company
Bisha Power Plant | Bisha Power Plant | Oil | Gas Turbine | Saudi Arabia | Asir | 352 | Saudi Electricity Company | Active | 1984 |  |  |  | Saudi Electricity Company
Bisha Power Plant | Bisha Power Plant Expansion Unit I | Oil | Gas Turbine | Saudi Arabia | Asir | 74 |  | Active | 2004 |  |  | Siemens AG | Saudi Electricity Company
Bisha Power Plant | Bisha Power Plant Expansion Unit II | Oil | Gas Turbine | Saudi Arabia | Asir | 74 |  | Active | 2005 |  |  | Siemens AG | Saudi Electricity Company
Bisha Power Plant | Bisha Power Plant Expansion Unit III | Oil | Gas Turbine | Saudi Arabia | Asir | 74 |  | Active | 2006 |  |  | Siemens AG | Saudi Electricity Company
Bisha Power Plant | Bisha Power Plant Unit I | Oil | Gas Turbine | Saudi Arabia | Asir | 20 |  | Active | 1984 |  |  | GE Power | Saudi Electricity Company
Bisha Power Plant | Bisha Power Plant Unit II | Oil | Gas Turbine | Saudi Arabia | Asir | 20 |  | Active | 1984 |  |  | GE Power | Saudi Electricity Company
Bisha Power Plant | Bisha Power Plant Unit III | Oil | Gas Turbine | Saudi Arabia | Asir | 45 |  | Active | 1984 |  |  | GE Power | Saudi Electricity Company
Bisha Power Plant | Bisha Power Plant Unit IV | Oil | Gas Turbine | Saudi Arabia | Asir | 45 |  | Active | 1984 |  |  | GE Power | Saudi Electricity Company
Buraydah Power Plant | Buraydah Power Plant | Oil | Gas Turbine | Saudi Arabia | Al Qassim | 104.5 | Saudi Electricity Company | Active | 1977 |  |  |  | Saudi Electricity Company
Buraydah Power Plant | Buraydah Power Plant Unit I | Oil | Gas Turbine | Saudi Arabia | Al Qassim | 20.9 |  | Active | 1977 |  |  | GE Power | Saudi Electricity Company
Buraydah Power Plant | Buraydah Power Plant Unit II | Oil | Gas Turbine | Saudi Arabia | Al Qassim | 20.9 |  | Active | 1977 |  |  | GE Power | Saudi Electricity Company
Buraydah Power Plant | Buraydah Power Plant Unit III | Oil | Gas Turbine | Saudi Arabia | Al Qassim | 20.9 |  | Active | 1977 |  |  | GE Power | Saudi Electricity Company
Buraydah Power Plant | Buraydah Power Plant Unit IV | Oil | Gas Turbine | Saudi Arabia | Al Qassim | 20.9 |  | Active | 1981 |  |  | GE Power | Saudi Electricity Company
Buraydah Power Plant | Buraydah Power Plant Unit V | Oil | Gas Turbine | Saudi Arabia | Al Qassim | 20.9 |  | Active | 1982 |  |  | GE Power | Saudi Electricity Company
City Cement Captive Power Plant | City Cement Captive Power Plant | Oil | Internal Combustion | Saudi Arabia |  | 80 | City Cement Company Ltd. | Active | 2000 |  | Wartsila Corporation | Wartsila Corporation
Dalkhut Internal Combustion Power Plant | Dalkhut Internal Combustion Power Plant | Oil | Internal Combustion | Oman | Dhofar | 1.61 | Rural Areas Electricity Company S.A.O.C. | Active | 1992 |  |  |  | Rural Areas Electricity Company S.A.O.C.
Dammam Power Plant | Dammam Power Plant | Gas | Gas Turbine | Saudi Arabia | Eastern Province | 415.9 | Saudi Electricity Company | Active | 1965 |  |  | Brush Electrical Machines Limited; Fiat Avio Power Division ; Mitsubishi Hitachi Power Systems Ltd; Siemens Westinghouse Power Corporation | Saudi Electricity Company
Dammam Power Plant | Dammam Power Plant Unit I | Gas | Gas Turbine | Saudi Arabia | Eastern Province | 13.5 |  | Active | 1972 |  |  |  | Saudi Electricity Company
Dammam Power Plant | Dammam Power Plant Unit II | Gas | Gas Turbine | Saudi Arabia | Eastern Province | 13.5 |  | Active | 1972 |  |  |  | Saudi Electricity Company
Dammam Power Plant | Dammam Power Plant Unit III | Gas | Gas Turbine | Saudi Arabia | Eastern Province | 26.1 |  | Active | 1976 |  |  |  | Saudi Electricity Company
Dammam Power Plant | Dammam Power Plant Unit IV | Gas | Gas Turbine | Saudi Arabia | Eastern Province | 26.1 |  | Active | 1976 |  |  |  | Saudi Electricity Company
Dammam Power Plant | Dammam Power Plant Unit IX | Gas | Gas Turbine | Saudi Arabia | Eastern Province | 30 |  | Active | 1978 |  |  |  | Saudi Electricity Company
Dammam Power Plant | Dammam Power Plant Unit V | Gas | Gas Turbine | Saudi Arabia | Eastern Province | 26.1 |  | Active | 1977 |  |  |  | Saudi Electricity Company
Dammam Power Plant | Dammam Power Plant Unit VII | Gas | Gas Turbine | Saudi Arabia | Eastern Province | 23.8 |  | Active | 1978 |  |  |  | Saudi Electricity Company
Dammam Power Plant | Dammam Power Plant Unit VIII | Gas | Gas Turbine | Saudi Arabia | Eastern Province | 23.8 |  | Active | 1978 |  |  |  | Saudi Electricity Company
Dammam Power Plant | Dammam Power Plant Unit X | Gas | Gas Turbine | Saudi Arabia | Eastern Province | 13.5 |  | Active | 1999 |  |  |  | Saudi Electricity Company
Dammam Power Plant | Dammam Power Plant Unit XI | Gas | Gas Turbine | Saudi Arabia | Eastern Province | 13.5 |  | Active | 1999 |  |  |  | Saudi Electricity Company
Dammam Power Plant | Dammam Power Plant Unit XIII | Gas | Gas Turbine | Saudi Arabia | Eastern Province | 23.8 |  | Active | 1997 |  |  |  | Saudi Electricity Company
Dammam Power Plant | Dammam Power Plant Unit XIV | Gas | Gas Turbine | Saudi Arabia | Eastern Province | 23.8 |  | Active | 1973 |  |  |  | Saudi Electricity Company
Dammam Power Plant | Dammam Power Plant Unit XV | Gas | Gas Turbine | Saudi Arabia | Eastern Province | 44.1 |  | Active | 1974 |  |  |  | Saudi Electricity Company
Dammam Power Plant | Dammam Power Plant Unit XVI | Gas | Gas Turbine | Saudi Arabia | Eastern Province | 44.1 |  | Active | 1965 |  |  |  | Saudi Electricity Company
Dhaboon Internal Combustion Power Plant | Dhaboon Internal Combustion Power Plant | Oil | Internal Combustion | Oman | Dhofar | 0.47 | Rural Areas Electricity Company S.A.O.C. | Active | 2000 |  |  |  | Rural Areas Electricity Company S.A.O.C.
Dhaid Power Station | Dhaid Power Station | Gas | Gas Turbine | United Arab Emirates | Sharjah | 103 | Federal Electricity & Water Authority | Active | 1982 |  |  |  | Federal Electricity & Water Authority
Dhuba IPP 2 Power Project | Dhuba IPP 2 Power Project | Oil | Steam Turbine | Saudi Arabia | Tabuk | 1800 | Saudi Electricity Company | Announced | 2018 | Saudi Electricity Company
Dibba Internal Combustion Power Plant | Dibba Internal Combustion Power Plant | Oil | Internal Combustion | Oman | Musandam | 11.43 | Rural Areas Electricity Company S.A.O.C. | Active | 1978 |  |  |  | Rural Areas Electricity Company S.A.O.C.
Doha East Power Plant I | Doha East Power Plant I | Oil | Steam Turbine | Kuwait | Muhafazat al Wafrah | 1050 | Ministry of Electricity and Water | Active | 1977 |  | ABB Ltd.; IHI Corporation; Toshiba Corporation | IHI Corporation; Toshiba Corporation | Ministry of Electricity and Water
Doha East Power Plant I | Doha East Power Plant I Unit I | Oil | Steam Turbine | Kuwait | Muhafazat al Wafrah | 150 |  | Active | 1977 |  |  |  | Ministry of Electricity and Water
Doha East Power Plant I | Doha East Power Plant I Unit II | Oil | Steam Turbine | Kuwait | Muhafazat al Wafrah | 150 |  | Active | 1977 |  |  |  | Ministry of Electricity and Water
Doha East Power Plant I | Doha East Power Plant I Unit III | Oil | Steam Turbine | Kuwait | Muhafazat al Wafrah | 150 |  | Active | 1978 |  |  |  | Ministry of Electricity and Water
Doha East Power Plant I | Doha East Power Plant I Unit IV | Oil | Steam Turbine | Kuwait | Muhafazat al Wafrah | 150 |  | Active | 1978 |  |  |  | Ministry of Electricity and Water
Doha East Power Plant I | Doha East Power Plant I Unit V | Oil | Steam Turbine | Kuwait | Muhafazat al Wafrah | 150 |  | Active | 1979 |  |  |  | Ministry of Electricity and Water
Doha East Power Plant I | Doha East Power Plant I Unit VI | Oil | Steam Turbine | Kuwait | Muhafazat al Wafrah | 150 |  | Active | 1979 |  |  |  | Ministry of Electricity and Water
Doha East Power Plant I | Doha East Power Plant I Unit VII | Oil | Steam Turbine | Kuwait | Muhafazat al Wafrah | 150 |  | Active | 1979 |  |  |  | Ministry of Electricity and Water
Doha East Power Plant II | Doha East Power Plant II | Gas | Gas Turbine | Kuwait | Muhafazat al Wafrah | 108 | Ministry of Electricity and Water | Active | 1981 |  | Mitsubishi Hitachi Power Systems Ltd | Mitsubishi Hitachi Power Systems Ltd | Ministry of Electricity and Water
Doha East Power Plant II | Doha East Power Plant II Unit I | Gas | Gas Turbine | Kuwait | Muhafazat al Wafrah | 18 |  | Active | 1981 |  |  |  | Ministry of Electricity and Water
Doha East Power Plant II | Doha East Power Plant II Unit II | Gas | Gas Turbine | Kuwait | Muhafazat al Wafrah | 18 |  | Active | 1981 |  |  |  | Ministry of Electricity and Water
Doha East Power Plant II | Doha East Power Plant II Unit III | Gas | Gas Turbine | Kuwait | Muhafazat al Wafrah | 18 |  | Active | 1981 |  |  |  | Ministry of Electricity and Water
Doha East Power Plant II | Doha East Power Plant II Unit IV | Gas | Gas Turbine | Kuwait | Muhafazat al Wafrah | 18 |  | Active | 1981 |  |  |  | Ministry of Electricity and Water
Doha East Power Plant II | Doha East Power Plant II Unit V | Gas | Gas Turbine | Kuwait | Muhafazat al Wafrah | 18 |  | Active | 1981 |  |  |  | Ministry of Electricity and Water
Doha East Power Plant II | Doha East Power Plant II Unit VI | Gas | Gas Turbine | Kuwait | Muhafazat al Wafrah | 18 |  | Active | 1981 |  |  |  | Ministry of Electricity and Water
Doha West Power Plant | Doha West Power Plant | Oil | Steam Turbine | Kuwait |  | 2400 | Ministry of Electricity and Water | Active | 1982 |  | Daelim Industrial Co., Ltd.; Hyundai Engineering Co., Ltd.; Lahmeyer International GmbH | Deutsche Babcock AG; Mitsubishi Hitachi Power Systems Ltd | Ministry of Electricity and Water
Doha West Power Plant | Doha West Power Plant Unit I | Oil | Steam Turbine | Kuwait |  | 300 |  | Active | 1982 |  |  |  | Ministry of Electricity and Water
Doha West Power Plant | Doha West Power Plant Unit II | Oil | Steam Turbine | Kuwait |  | 300 |  | Active | 1983 |  |  |  | Ministry of Electricity and Water
Doha West Power Plant | Doha West Power Plant Unit III | Oil | Steam Turbine | Kuwait |  | 300 |  | Active | 1983 |  |  |  | Ministry of Electricity and Water
Doha West Power Plant | Doha West Power Plant Unit IV | Oil | Steam Turbine | Kuwait |  | 300 |  | Active | 1983 |  |  |  | Ministry of Electricity and Water
Doha West Power Plant | Doha West Power Plant Unit V | Oil | Steam Turbine | Kuwait |  | 300 |  | Active | 1984 |  |  |  | Ministry of Electricity and Water
Doha West Power Plant | Doha West Power Plant Unit VI | Oil | Steam Turbine | Kuwait |  | 300 |  | Active | 1984 |  |  |  | Ministry of Electricity and Water
Doha West Power Plant | Doha West Power Plant Unit VII | Oil | Steam Turbine | Kuwait |  | 300 |  | Active | 1984 |  |  |  | Ministry of Electricity and Water
Doha West Power Plant | Doha West Power Plant Unit VIII | Oil | Steam Turbine | Kuwait |  | 300 |  | Active | 1984 |  |  |  | Ministry of Electricity and Water
Doha West Power Plant II | Doha West Power Plant II | Gas | Gas Turbine | Kuwait |  | 84.6 | Ministry of Electricity and Water | Active | 2008 |  |  | Amec Foster Wheeler Plc | Ministry of Electricity and Water
Doha West Power Plant II | Doha West Power Plant II Unit I | Gas | Gas Turbine | Kuwait |  | 28.2 |  | Active | 2008 |  |  |  | Ministry of Electricity and Water
Doha West Power Plant II | Doha West Power Plant II Unit II | Gas | Gas Turbine | Kuwait |  | 28.2 |  | Active | 2008 |  |  |  | Ministry of Electricity and Water
Doha West Power Plant II | Doha West Power Plant II Unit III | Gas | Gas Turbine | Kuwait |  | 28.2 |  | Active | 2008 |  |  |  | Ministry of Electricity and Water
Duba Gas Turbine Power Plant | Duba Gas Turbine Power Plant | Oil | Gas Turbine | Saudi Arabia | Tabuk | 162 | Saudi Electricity Company | Active | 1989 |  |  |  | Saudi Electricity Company
Duba Gas Turbine Power Plant | Duba Gas Turbine Power Plant Unit I | Oil | Gas Turbine | Saudi Arabia | Tabuk | 18 |  | Active | 1989 |  |  | GE Power | Saudi Electricity Company
Duba Gas Turbine Power Plant | Duba Gas Turbine Power Plant Unit II | Oil | Gas Turbine | Saudi Arabia | Tabuk | 18 |  | Active | 1989 |  |  | GE Power | Saudi Electricity Company
Duba Gas Turbine Power Plant | Duba Gas Turbine Power Plant Unit III | Oil | Gas Turbine | Saudi Arabia | Tabuk | 18 |  | Active | 1989 |  |  | GE Power | Saudi Electricity Company
Duba Gas Turbine Power Plant | Duba Gas Turbine Power Plant Unit IV | Oil | Gas Turbine | Saudi Arabia | Tabuk | 18 |  | Active | 1999 |  |  | BRUSH Electrical Machines Limited ; Nuovo Pignone S.p.A. | Saudi Electricity Company
Duba Gas Turbine Power Plant | Duba Gas Turbine Power Plant Unit IX | Oil | Gas Turbine | Saudi Arabia | Tabuk | 18 |  | Active | 2011 |  |  | Siemens AG | Saudi Electricity Company
Duba Gas Turbine Power Plant | Duba Gas Turbine Power Plant Unit V | Oil | Gas Turbine | Saudi Arabia | Tabuk | 18 |  | Active | 1999 |  |  | BRUSH Electrical Machines Limited ; Nuovo Pignone S.p.A. | Saudi Electricity Company
Duba Gas Turbine Power Plant | Duba Gas Turbine Power Plant Unit VI | Oil | Gas Turbine | Saudi Arabia | Tabuk | 18 |  | Active | 2000 |  |  | GE Power; Nuovo Pignone S.p.A. | Saudi Electricity Company
Duba Gas Turbine Power Plant | Duba Gas Turbine Power Plant Unit VII | Oil | Gas Turbine | Saudi Arabia | Tabuk | 18 |  | Active | 2010 |  |  | Siemens AG | Saudi Electricity Company
Duba Gas Turbine Power Plant | Duba Gas Turbine Power Plant Unit VIII | Oil | Gas Turbine | Saudi Arabia | Tabuk | 18 |  | Active | 2011 |  |  | Siemens AG | Saudi Electricity Company
Dubal Thermal Power Plant | Dubal Thermal Power Plant | Gas | Combined Cycle Gas Turbine (CCGT) | United Arab Emirates | Dubai | 2350 | Dubai Aluminium PJSC | Active | 1979 |  | ABB Ltd.; GE Power | CMI S.A.; GE Power | Dubai Aluminium PJSC
Duqm Diesel Fired Power Plant | Duqm Diesel Fired Power Plant Phase II | Oil | Thermal | Oman | Al Wusta | 80 |  | Announced | 2018 |  |  |  | Rural Areas Electricity Company S.A.O.C.
Duqm Diesel Fired Power Plant | Duqm Diesel Fired Power Plant | Oil | Thermal | Oman | Al Wusta | 147 | Rural Areas Electricity Company S.A.O.C. | Partially Active | 2011 | Rural Areas Electricity Company S.A.O.C. |  |  | Rural Areas Electricity Company S.A.O.C.
Duqm Diesel Fired Power Plant | Duqm Diesel Fired Power Plant Phase I | Oil | Thermal | Oman | Al Wusta | 67 |  | Active | 2011 |  |  |  | Rural Areas Electricity Company S.A.O.C.
Duqm IPP Power Plant | Duqm IPP Power Plant | Gas | Thermal | Oman | Al Wusta | 400 | Oman Power and Water Procurement Company | Announced | 2019 | Oman Power and Water Procurement Company
Duqm Thermal Power Plant | Duqm Thermal Power Plant | Gas | Thermal | Oman | Al Wusta | 1000 | Oman Power and Water Procurement Company | Suspended |  |  |  |  | Oman Power and Water Procurement Company
Emirates Aluminium Combined Cycle Power Plant | Emirates Aluminium Combined Cycle Power Plant | Gas | Combined Cycle Gas Turbine (CCGT) | United Arab Emirates | Abu Dhabi | 1700 | Emirates Aluminium Company Limited | Active | 2010 |  |  | GE Power | Emirates Aluminium Company Limited
Emirates Aluminium Combined Cycle Power Plant | Emirates Aluminium Combined Cycle Power Plant Block I | Gas | Combined Cycle Gas Turbine (CCGT) | United Arab Emirates | Abu Dhabi | 850 |  | Active | 2010 |  | SNC-Lavalin Group Inc.; WorleyParsons Corporation | Doosan Heavy Industries & Construction Co., Ltd.; GE Power | Emirates Aluminium Company Limited
Emirates Aluminium Combined Cycle Power Plant | Emirates Aluminium Combined Cycle Power Plant Block II | Gas | Combined Cycle Gas Turbine (CCGT) | United Arab Emirates | Abu Dhabi | 850 |  | Active | 2010 |  | Samsung C&T Corporation; SNC-Lavalin Group Inc. | BHI Co., Ltd.; GE Power | Emirates Aluminium Company Limited
Emirates Aluminium Gas Turbine Power Plant | Emirates Aluminium Gas Turbine Power Plant | Gas | Gas Turbine | United Arab Emirates | Abu Dhabi | 500 | Emirates Aluminium Company Limited | Active | 2010 |  | SNC-Lavalin Group Inc.; WorleyParsons Corporation | GE Power | Emirates Aluminium Company Limited
Fadhili Power Plant | Fadhili Power Plant | Gas | CCGT with Cogen | Saudi Arabia | Eastern Province | 1507 | Engie S.A.; Saudi Aramco Energy Ventures LLC; Saudi Electricity Company | Financed | 2019 | Engie S.A. | Doosan Heavy Industries & Construction Co., Ltd. | Siemens AG | Saudi Aramco Energy Ventures LLC; Saudi Electricity Company
Faras Gas Turbine Power Plant | Faras Gas Turbine Power Plant | Gas | Gas Turbine | Saudi Arabia | Eastern Province | 1329.8 | Saudi Electricity Company | Active | 1979 |  |  | GE Power; Siemens Westinghouse Power Corporation | Saudi Electricity Company
Faras Gas Turbine Power Plant | Faras Gas Turbine Power Plant Expansion | Gas | Gas Turbine | Saudi Arabia | Eastern Province | 508 |  | Active | 2009 |  | Al Toukhi Company; SHANDONG ELECTRIC POWER CONSTRUCTION NO.2 COMPANY |  | Saudi Electricity Company
Faras Gas Turbine Power Plant | Faras Gas Turbine Power Plant Unit I | Gas | Gas Turbine | Saudi Arabia | Eastern Province | 72.4 |  | Active | 1979 |  |  |  | Saudi Electricity Company
Faras Gas Turbine Power Plant | Faras Gas Turbine Power Plant Unit II | Gas | Gas Turbine | Saudi Arabia | Eastern Province | 72.4 |  | Active | 1979 |  |  |  | Saudi Electricity Company
Faras Gas Turbine Power Plant | Faras Gas Turbine Power Plant Unit III | Gas | Gas Turbine | Saudi Arabia | Eastern Province | 72.4 |  | Active | 1979 |  |  |  | Saudi Electricity Company
Faras Gas Turbine Power Plant | Faras Gas Turbine Power Plant Unit IV | Gas | Gas Turbine | Saudi Arabia | Eastern Province | 69.8 |  | Active | 1980 |  |  |  | Saudi Electricity Company
Faras Gas Turbine Power Plant | Faras Gas Turbine Power Plant Unit IX | Gas | Gas Turbine | Saudi Arabia | Eastern Province | 57.8 |  | Active | 1984 |  |  |  | Saudi Electricity Company
Faras Gas Turbine Power Plant | Faras Gas Turbine Power Plant Unit V | Gas | Gas Turbine | Saudi Arabia | Eastern Province | 72.4 |  | Active | 1981 |  |  |  | Saudi Electricity Company
Faras Gas Turbine Power Plant | Faras Gas Turbine Power Plant Unit VI | Gas | Gas Turbine | Saudi Arabia | Eastern Province | 57.8 |  | Active | 1985 |  |  |  | Saudi Electricity Company
Faras Gas Turbine Power Plant | Faras Gas Turbine Power Plant Unit VII | Gas | Gas Turbine | Saudi Arabia | Eastern Province | 57.8 |  | Active | 1984 |  |  |  | Saudi Electricity Company
Faras Gas Turbine Power Plant | Faras Gas Turbine Power Plant Unit VIII | Gas | Gas Turbine | Saudi Arabia | Eastern Province | 57.8 |  | Active | 1984 |  |  |  | Saudi Electricity Company
Faras Gas Turbine Power Plant | Faras Gas Turbine Power Plant Unit X | Gas | Gas Turbine | Saudi Arabia | Eastern Province | 57.8 |  | Active | 1984 |  |  |  | Saudi Electricity Company
Faras Gas Turbine Power Plant | Faras Gas Turbine Power Plant Unit XI | Gas | Gas Turbine | Saudi Arabia | Eastern Province | 57.8 |  | Active | 1984 |  |  |  | Saudi Electricity Company
Faras Gas Turbine Power Plant | Faras Gas Turbine Power Plant Unit XII | Gas | Gas Turbine | Saudi Arabia | Eastern Province | 57.8 |  | Active | 1984 |  |  |  | Saudi Electricity Company
Faras Gas Turbine Power Plant | Faras Gas Turbine Power Plant Unit XIII | Gas | Gas Turbine | Saudi Arabia | Eastern Province | 57.8 |  | Active | 1984 |  |  |  | Saudi Electricity Company
Fatkait Internal Combustion Power Plant | Fatkait Internal Combustion Power Plant | Oil | Internal Combustion | Oman | Dhofar | 0.12 | Rural Areas Electricity Company S.A.O.C. | Active | 2002 |  |  |  | Rural Areas Electricity Company S.A.O.C.
Fujairah F1 Gas Turbine Power Plant Desalination | Fujairah F1 Gas Turbine Power Plant Desalination | Gas | Gas Turbine with Cogen | United Arab Emirates | Fujairah | 220 | Emirates Sembcorp Water & Power Company P.J.S.C. | Active | 2009 |  |  | GE Power; Nooter Corporation | Emirates Sembcorp Water & Power Company P.J.S.C.
Fujairah F1 Power Plant Desalination | Fujairah F1 Power Plant Desalination | Gas | Combined Cycle Gas Turbine (CCGT) | United Arab Emirates | Fujairah | 662.4 | Emirates Sembcorp Water & Power Company P.J.S.C. | Active | 2004 |  | Doosan Heavy Industries & Construction Co., Ltd. | Doosan Heavy Industries & Construction Co., Ltd. | Emirates Sembcorp Water & Power Company P.J.S.C.
Fujairah F1 Power Plant Desalination | Fujairah F1 Power Plant Block I | Gas | Combined Cycle Gas Turbine (CCGT) | United Arab Emirates | Fujairah | 331.2 |  | Active | 2004 |  |  | GE Power; Siemens AG | Emirates Sembcorp Water & Power Company P.J.S.C.
Fujairah F1 Power Plant Desalination | Fujairah F1 Power Plant Block II | Gas | Combined Cycle Gas Turbine (CCGT) | United Arab Emirates | Fujairah | 331.2 |  | Active | 2004 |  |  | GE Power; Siemens AG | Emirates Sembcorp Water & Power Company P.J.S.C.
Fujairah F2 Power Plant Desalination | Fujairah F2 Power Plant Desalination | Gas | Combined Cycle Gas Turbine (CCGT) | United Arab Emirates | Fujairah | 2100 | Fujairah Asia Power Company | Active | 2011 | Fujairah Asia Power Company | GE Power; Sidem |  | Fujairah F2 O&M Company Limited
Fujairah F2 Power Plant Desalination | Fujairah F2 Power Plant Block I | Gas | Combined Cycle Gas Turbine (CCGT) | United Arab Emirates | Fujairah | 850 |  | Active | 2011 |  |  | Ansaldo Energia S.p.A.; GE Power | Fujairah F2 O&M Company Limited
Fujairah F2 Power Plant Desalination | Fujairah F2 Power Plant Block II | Gas | Combined Cycle Gas Turbine (CCGT) | United Arab Emirates | Fujairah | 850 |  | Active | 2011 |  |  | Ansaldo Energia S.p.A.; GE Power | Fujairah F2 O&M Company Limited
Fujairah F2 Power Plant Desalination | Fujairah F2 Power Plant Block III | Gas | Combined Cycle Gas Turbine (CCGT) | United Arab Emirates | Fujairah | 400 |  | Active | 2011 |  |  | Ansaldo Energia S.p.A.; GE Power | Fujairah F2 O&M Company Limited
Galilah Power Station | Galilah Power Station | Gas | Thermal | United Arab Emirates | Ras Al Khaimah | 93 | Federal Electricity & Water Authority | Active | 1982 |  |  | GE Power | Federal Electricity & Water Authority | active again - shutdown for construction | http://www.aquatech.com/press-releases/aquatech-completes-15-migd-desalination-project-for-fewa-in-ras-al-khaimah/
Ghazlan Power Plant | Ghazlan Power Plant | Gas | Steam Turbine | Saudi Arabia | Eastern Province | 4128 | Saudi Electricity Company | Active | 1980
Ghazlan Power Plant | Ghazlan Power Plant Phase I | Gas | Steam Turbine | Saudi Arabia | Eastern Province | 1600 |  | Active | 1980 |  |  | Riley Power Inc.; Siemens Westinghouse Power Corporation
Ghazlan Power Plant | Ghazlan Power Plant Phase II | Gas | Steam Turbine | Saudi Arabia | Eastern Province | 2528 |  | Active | 2001 |  | Bechtel Corporation | Mitsubishi Hitachi Power Systems Ltd
Green Duba Integrated Combined Cycle Power Project | Green Duba Integrated Combined Cycle Power Project | Gas | Combined Cycle Gas Turbine (CCGT) | Saudi Arabia | Tabuk | 555 | Saudi Electricity Company | Permitting | 2018 | Abdulaziz E Al-Shiha & Partners Co.; Saudi Services for Electro-Mechanic Works Co. Ltd. |  | GE Power | Saudi Services for Electro-Mechanic Works Co. Ltd.
Hail 2 Gas Turbine Power Plant | Hail 2 Gas Turbine Power Plant | Oil | Gas Turbine | Saudi Arabia |  | 773.85 | Saudi Electricity Company | Active | 1985 |  | alfanar Construction; Arabian Bemco Contracting Co. Ltd. | Siemens AG | Saudi Electricity Company
Hail 2 Gas Turbine Power Plant | Hail 2 Gas Turbine Power Plant Unit I | Oil | Gas Turbine | Saudi Arabia |  | 68.07 |  | Active | 1985 |  |  |  | Saudi Electricity Company
Hail 2 Gas Turbine Power Plant | Hail 2 Gas Turbine Power Plant Unit II | Oil | Gas Turbine | Saudi Arabia |  | 68.07 |  | Active | 1985 |  |  |  | Saudi Electricity Company
Hail 2 Gas Turbine Power Plant | Hail 2 Gas Turbine Power Plant Unit III | Oil | Gas Turbine | Saudi Arabia |  | 68.07 |  | Active | 1985 |  |  |  | Saudi Electricity Company
Hail 2 Gas Turbine Power Plant | Hail 2 Gas Turbine Power Plant Unit IV | Oil | Gas Turbine | Saudi Arabia |  | 68.07 |  | Active | 1985 |  |  |  | Saudi Electricity Company
Hail 2 Gas Turbine Power Plant | Hail 2 Gas Turbine Power Plant Unit IX | Oil | Gas Turbine | Saudi Arabia |  | 63 |  | Active | 2012 |  |  |  | Saudi Electricity Company
Hail 2 Gas Turbine Power Plant | Hail 2 Gas Turbine Power Plant Unit V | Oil | Gas Turbine | Saudi Arabia |  | 68.07 |  | Active | 1985 |  |  |  | Saudi Electricity Company
Hail 2 Gas Turbine Power Plant | Hail 2 Gas Turbine Power Plant Unit VI | Oil | Gas Turbine | Saudi Arabia |  | 55.5 |  | Active | 2007 |  |  |  | Saudi Electricity Company
Hail 2 Gas Turbine Power Plant | Hail 2 Gas Turbine Power Plant Unit VII | Oil | Gas Turbine | Saudi Arabia |  | 63 |  | Active | 2011 |  |  |  | Saudi Electricity Company
Hail 2 Gas Turbine Power Plant | Hail 2 Gas Turbine Power Plant Unit VIII | Oil | Gas Turbine | Saudi Arabia |  | 63 |  | Active | 2011 |  |  |  | Saudi Electricity Company
Hail 2 Gas Turbine Power Plant | Hail 2 Gas Turbine Power Plant Unit X | Oil | Gas Turbine | Saudi Arabia |  | 63 |  | Active | 2012 |  |  |  | Saudi Electricity Company
Hail 2 Gas Turbine Power Plant | Hail 2 Gas Turbine Power Plant Unit XI | Oil | Gas Turbine | Saudi Arabia |  | 63 |  | Active | 2012 |  |  |  | Saudi Electricity Company
Hail 2 Gas Turbine Power Plant | Hail 2 Gas Turbine Power Plant Unit XII | Oil | Gas Turbine | Saudi Arabia |  | 63 |  | Active | 2012 |  |  |  | Saudi Electricity Company
Hail 2 Power Plant Expansion | Hail 2 Power Plant Expansion | Oil | Steam Turbine with Cogen | Saudi Arabia | Ha'il | 147 | Saudi Electricity Company | Permitting |  | Saudi Electricity Company |  | Amec Foster Wheeler Americas Limited |  | need to find expected start date
Hajar Bani Hameed Internal Combustion Power Plant | Hajar Bani Hameed Internal Combustion Power Plant | Oil | Internal Combustion | Oman | Musandam | 0.1 | Rural Areas Electricity Company S.A.O.C. | Active | 1994 |  |  |  | Rural Areas Electricity Company S.A.O.C.
Hamriyah Desalination Power Plant | Hamriyah Desalination Power Plant | Gas | Gas Turbine | United Arab Emirates | Sharjah | 440 | Sharjah Electricity & Water Authority | Active | 2006
Hamriyah Desalination Power Plant | Hamriyah Desalination Power Plant Phase I | Gas | Gas Turbine | United Arab Emirates | Sharjah | 220 |  | Active | 2006 |  |  | GE Power
Hamriyah Desalination Power Plant | Hamriyah Desalination Power Plant Phase II | Gas | Gas Turbine | United Arab Emirates | Sharjah | 220 |  | Active | 2007 |  |  | GE Power
Hamriyah Oil Fired Power Plant | Hamriyah Oil Fired Power Plant | Oil | Thermal | United Arab Emirates | Sharjah | 20 | Sharjah Electricity & Water Authority | Active | 2007 |  |  |  | Sharjah Electricity & Water Authority
Harweb Internal Combustion Power Plant | Harweb Internal Combustion Power Plant | Oil | Internal Combustion | Oman | Dhofar | 0.38 | Rural Areas Electricity Company S.A.O.C. | Active | 2000 |  |  |  | Rural Areas Electricity Company S.A.O.C.
Hasik Internal Combustion Power Plant | Hasik Internal Combustion Power Plant | Oil | Internal Combustion | Oman | Dhofar | 0.68 | Rural Areas Electricity Company S.A.O.C. | Active | 1992 |  |  |  | Rural Areas Electricity Company S.A.O.C.
Hassyan Coal Fired IWPP Phase I | Hassyan Coal Fired IWPP Phase I | Dual-Fuel | Steam Turbine | United Arab Emirates | Dubai | 1200 | ACWA Power International; Dubai Electricity and Water Authority; Harbin Electric International Company Limited; Silk Road Fund Company Ltd. | Under Construction | 2020 | ACWA Power International; GE Power; Harbin Electric International Company Limited; NRG Energy, Inc. | GE Power; Harbin Electric International Company Limited | GE Power | ACWA Power International; GE Power; Harbin Electric International Company Limited; NRG Energy, Inc.
Hassyan Coal Fired IWPP Phase I | Hassyan Coal Fired IWPP Phase I Unit I | Dual-Fuel | Steam Turbine | United Arab Emirates | Dubai | 600 |  | Under Construction | 2020 |  |  |  | ACWA Power International; GE Power; Harbin Electric International Company Limited; NRG Energy, Inc.
Hassyan Coal Fired IWPP Phase I | Hassyan Coal Fired IWPP Phase I Unit II | Dual-Fuel | Steam Turbine | United Arab Emirates | Dubai | 600 |  | Under Construction | 2021 |  |  |  | ACWA Power International; GE Power; Harbin Electric International Company Limited; NRG Energy, Inc.
Hassyan Coal Fired Power Plant Phase II | Hassyan Coal Fired Power Plant Phase II | Coal | Steam Turbine | United Arab Emirates | Dubai | 1200 | ACWA Power International; Dubai Electricity and Water Authority; Harbin Electric International Company Limited; Silk Road Fund Company Ltd. | Under Construction | 2022 | ACWA Power International; GE Power; Harbin Electric International Company Limited; NRG Energy, Inc. | GE Power; Harbin Electric International Company Limited | GE Power | ACWA Power International
Hassyan Coal Fired Power Plant Phase II | Hassyan Coal Fired Power Plant Phase II Unit I | Coal | Steam Turbine | United Arab Emirates | Dubai | 600 |  | Under Construction | 2022 |  |  |  | ACWA Power International
Hassyan Coal Fired Power Plant Phase II | Hassyan Coal Fired Power Plant Phase II Unit II | Coal | Steam Turbine | United Arab Emirates | Dubai | 600 |  | Under Construction | 2023 |  |  |  | ACWA Power International
Hassyan Coal Fired Power Plant Phase III | Hassyan Coal Fired Power Plant Phase III | Coal | Steam Turbine | United Arab Emirates | Dubai | 1200 | Dubai Electricity and Water Authority | Announced | 2023 | Dubai Electricity and Water Authority |  |  | Dubai Electricity and Water Authority
Haurat Internal Combustion Power Plant | Haurat Internal Combustion Power Plant | Oil | Internal Combustion | Oman | Dhofar | 0.21 | Rural Areas Electricity Company S.A.O.C. | Active | 2002 |  |  |  | Rural Areas Electricity Company S.A.O.C.
Hawiyah Cogeneration Plant | Hawiyah Cogeneration Plant | Gas | Gas Turbine with Cogen | Saudi Arabia | Makkah | 130 | Aljomaih Holding Company; JGC Corporation; Marubeni Corporation; Saudi Aramco Energy Ventures LLC | Financed |  | Samsung Engineering Co., Ltd | Samsung Engineering Co., Ltd | GE Power; S&T Corporation | Aljomaih Holding Company; JGC Corporation; Marubeni Corporation; Saudi Arabian Oil Company | need to find expected start date
Hij Internal Combustion Power Plant | Hij Internal Combustion Power Plant | Oil | Internal Combustion | Oman | Al Wusta | 2.4 | Rural Areas Electricity Company S.A.O.C. | Active | 1999 |  |  |  | Rural Areas Electricity Company S.A.O.C.
Hofuf Gas Fired Power Plant | Hofuf Gas Fired Power Plant | Gas | Gas Turbine | Saudi Arabia | Eastern Province | 81 | Saudi Cement Company | Active | 1976 |  |  |  | Saudi Cement Company
Hofuf Gas Fired Power Plant | Hofuf Gas Fired Power Plant Unit I | Gas | Gas Turbine | Saudi Arabia | Eastern Province | 27 |  | Active | 1976 |  |  | GE Power | Saudi Cement Company
Hofuf Gas Fired Power Plant | Hofuf Gas Fired Power Plant Unit II | Gas | Gas Turbine | Saudi Arabia | Eastern Province | 27 |  | Active | 1976 |  |  | GE Power | Saudi Cement Company
Hofuf Gas Fired Power Plant | Hofuf Gas Fired Power Plant Unit III | Gas | Gas Turbine | Saudi Arabia | Eastern Province | 27 |  | Active | 1976 |  |  | GE Power | Saudi Cement Company
Hofuf Oil Fired Power Plant | Hofuf Oil Fired Power Plant | Oil | Gas Turbine | Saudi Arabia | Eastern Province | 108 |  | Active | 2010 |  | SADELMI Power s.r.l. | GE Power
Hubara Open Cycle Power Plant | Hubara Open Cycle Power Plant | Gas | Gas Turbine | Oman | South Oman | 90 | Petroleum Development Oman L.L.C | Active | 1998 |  | Al Hassan Engineering Company SAOG | GE Power | Petroleum Development Oman L.L.C
Hubara Open Cycle Power Plant | Hubara Open Cycle Power Plant Unit I | Gas | Gas Turbine | Oman | South Oman | 30 |  | Active | 1998 |  |  |  | Petroleum Development Oman L.L.C
Hubara Open Cycle Power Plant | Hubara Open Cycle Power Plant Unit II | Gas | Gas Turbine | Oman | South Oman | 30 |  | Active | 1998 |  |  |  | Petroleum Development Oman L.L.C
Hubara Open Cycle Power Plant | Hubara Open Cycle Power Plant Unit III | Gas | Gas Turbine | Oman | South Oman | 30 |  | Active | 1998 |  |  |  | Petroleum Development Oman L.L.C
Ibri Combined Cycle Power Plant | Ibri Combined Cycle Power Plant | Gas | Combined Cycle Gas Turbine (CCGT) | Oman | Ad Dhahirah North | 1509 | ACWA Power International; Dhofar International Development & Investment Holding Co.S.A.O.G; Mitsui & Co., Ltd. | Under Construction | 2019 | ACWA Power International; Dhofar International Development & Investment Holding Co.S.A.O.G; Mitsui & Co., Ltd. | SEPCOIII Electric Power Construction Corp | Ansaldo Energia S.p.A. | Mitsui & Co., Ltd.
Jebel Ali D Power Plant | Jebel Ali D Power Plant | Gas | Combined Cycle Gas Turbine (CCGT) | United Arab Emirates | Dubai | 1027 | Dubai Electricity and Water Authority | Active | 1980 |  | Hyundai Engineering Co., Ltd. | Ansaldo Energia S.p.A.; Franco Tosi Meccanica SpA; Mitsubishi Corporation; NEM Energy B.V. | Dubai Electricity and Water Authority
Jebel Ali E Power Plant | Jebel Ali E Power Plant | Gas | Combined Cycle Gas Turbine (CCGT) | United Arab Emirates | Dubai | 616 | Dubai Electricity and Water Authority | Active | 1990 |  | SADELMI Power s.r.l. | Ansaldo Energia spa; Combustion Engineering, Inc.; GE Power | Dubai Electricity and Water Authority
Jebel Ali G Power Plant | Jebel Ali G Power Plant | Gas | Combined Cycle Gas Turbine (CCGT) | United Arab Emirates | Dubai | 818 | Dubai Electricity and Water Authority | Active | 1993 |  | Ewbank International Consultants (Pvt) Limited; Siemens AG | Ansaldo Energia spa; Siemens AG | Dubai Electricity and Water Authority
Jebel Ali K Power Station | Jebel Ali K Power Station | Gas | CCGT with Cogen | United Arab Emirates | Dubai | 918 | Dubai Electricity and Water Authority | Active | 2003 |  |  | Siemens AG | Dubai Electricity and Water Authority
Jebel Ali L Power Station | Jebel Ali L Power Station | Gas | CCGT with Cogen | United Arab Emirates | Dubai | 2362 | Dubai Electricity and Water Authority | Active | 2005 |  |  |  | Dubai Electricity and Water Authority
Jebel Ali L Power Station | Jebel Ali L Power Station Block I | Gas | CCGT with Cogen | United Arab Emirates | Dubai | 969 |  | Active | 2005 |  | Mitsubishi Corporation; Toshiba Corporation | GE Power; Toshiba Corporation | Dubai Electricity and Water Authority
Jebel Ali L Power Station | Jebel Ali L Power Station Block II | Gas | CCGT with Cogen | United Arab Emirates | Dubai | 1393 |  | Active | 2007 |  | Fisia Italimpianti S.p.A; Hyundai Engineering & Construction Co., Ltd. | GE Power; NEM Energy B.V.; Siemens AG | Dubai Electricity and Water Authority
Jebel Ali M Power Station | Jebel Ali M Power Station | Gas | CCGT with Cogen | United Arab Emirates | Dubai | 2058 | Dubai Electricity and Water Authority | Active | 2012 |  | Doosan Heavy Industries & Construction Co., Ltd. | Doosan Heavy Industries & Construction Co., Ltd.; GE Power; Siemens AG | Dubai Electricity and Water Authority
Jebel Ali M Power Station Desalination Expansion | Jebel Ali M Power Station Desalination Expansion | Gas | Combined Cycle Gas Turbine (CCGT) | United Arab Emirates | Dubai | 700 | Dubai Electricity and Water Authority | Under Construction | 2018 | Siemens AG | Siemens AG | Siemens AG | Dubai Electricity and Water Authority
Jeddah Power Plant 3 | Jeddah Power Plant 3 | Oil | Gas Turbine | Saudi Arabia | Makkah | 1797.8 | Saudi Electricity Company | Active | 1976
Jeddah Power Plant 3 | Jeddah Power Plant Phase I | Oil | Gas Turbine | Saudi Arabia | Makkah | 490.6 |  | Active | 1976 |  |  | GE Power
Jeddah Power Plant 3 | Jeddah Power Plant Phase II | Oil | Gas Turbine | Saudi Arabia | Makkah | 827.2 |  | Active | 1980 |  |  | GE Power
Jeddah Power Plant 3 | Jeddah Power Plant Phase III | Oil | Gas Turbine | Saudi Arabia | Makkah | 480 |  | Active | 2004 |  | TRICORP Engineering & Consulting Corporation | GE Power
Jeddah South Power Plant | Jeddah South Power Plant Unit I | Oil | Steam Turbine | Saudi Arabia | Makkah | 660 |  | Active | 2016
Jeddah South Power Plant | Jeddah South Power Plant | Oil | Steam Turbine | Saudi Arabia | Makkah | 2640 | Saudi Electricity Company | Partially Active | 2016 | Saudi Electricity Company | Hyundai Heavy Industries Co., Ltd. | Mitsubishi Hitachi Power Systems Ltd
Jeddah South Power Plant | Jeddah South Power Plant Unit II | Oil | Steam Turbine | Saudi Arabia | Makkah | 660 |  | Under Construction | [5 empty] | need to find expected start date
Jeddah South Power Plant | Jeddah South Power Plant Unit III | Oil | Steam Turbine | Saudi Arabia | Makkah | 660 |  | Under Construction | [5 empty] | need to find expected start date
Jeddah South Power Plant | Jeddah South Power Plant Unit IV | Oil | Steam Turbine | Saudi Arabia | Makkah | 660 |  | Under Construction | 2017
Jizan Power Plant | Jizan Power Plant | Oil | Gas Turbine | Saudi Arabia | Jizan | 1339 | Saudi Electricity Company | Active | 1980 |  | Arabian Bemco Contracting Co. Ltd. | GE Power; Mitsubishi Hitachi Power Systems Ltd; Siemens Westinghouse Power Corporation | Saudi Electricity Company
Jizan Power Plant | Jizan Power Plant I Unit I | Oil | Gas Turbine | Saudi Arabia | Jizan | 16 |  | Active | 1980 |  |  |  | Saudi Electricity Company
Jizan Power Plant | Jizan Power Plant I Unit II | Oil | Gas Turbine | Saudi Arabia | Jizan | 17 |  | Active | 1980 |  |  |  | Saudi Electricity Company
Jizan Power Plant | Jizan Power Plant I Unit III | Oil | Gas Turbine | Saudi Arabia | Jizan | 15 |  | Active | 1982 |  |  |  | Saudi Electricity Company
Jizan Power Plant | Jizan Power Plant I Unit IV | Oil | Gas Turbine | Saudi Arabia | Jizan | 15 |  | Active | 1982 |  |  |  | Saudi Electricity Company
Jizan Power Plant | Jizan Power Plant I Unit IX | Oil | Gas Turbine | Saudi Arabia | Jizan | 17 |  | Active | 1986 |  |  |  | Saudi Electricity Company
Jizan Power Plant | Jizan Power Plant I Unit V | Oil | Gas Turbine | Saudi Arabia | Jizan | 16 |  | Active | 1982 |  |  |  | Saudi Electricity Company
Jizan Power Plant | Jizan Power Plant I Unit VI | Oil | Gas Turbine | Saudi Arabia | Jizan | 17 |  | Active | 1982 |  |  |  | Saudi Electricity Company
Jizan Power Plant | Jizan Power Plant I Unit VII | Oil | Gas Turbine | Saudi Arabia | Jizan | 20 |  | Active | 1983 |  |  |  | Saudi Electricity Company
Jizan Power Plant | Jizan Power Plant I Unit VIII | Oil | Gas Turbine | Saudi Arabia | Jizan | 15 |  | Active | 1986 |  |  |  | Saudi Electricity Company
Jizan Power Plant | Jizan Power Plant I Unit X | Oil | Gas Turbine | Saudi Arabia | Jizan | 50 |  | Active | 1989 |  |  |  | Saudi Electricity Company
Jizan Power Plant | Jizan Power Plant I Unit XI | Oil | Gas Turbine | Saudi Arabia | Jizan | 50 |  | Active | 1989 |  |  |  | Saudi Electricity Company
Jizan Power Plant | Jizan Power Plant I Unit XII | Oil | Gas Turbine | Saudi Arabia | Jizan | 15 |  | Active | 1990 |  |  |  | Saudi Electricity Company
Jizan Power Plant | Jizan Power Plant I Unit XIII | Oil | Gas Turbine | Saudi Arabia | Jizan | 15 |  | Active | 1990 |  |  |  | Saudi Electricity Company
Jizan Power Plant | Jizan Power Plant I Unit XIV | Oil | Gas Turbine | Saudi Arabia | Jizan | 15 |  | Active | 1990 |  |  |  | Saudi Electricity Company
Jizan Power Plant | Jizan Power Plant I Unit XV | Oil | Gas Turbine | Saudi Arabia | Jizan | 70 |  | Active | 1997 |  |  |  | Saudi Electricity Company
Jizan Power Plant | Jizan Power Plant I Unit XVI | Oil | Gas Turbine | Saudi Arabia | Jizan | 70 |  | Active | 1998 |  |  |  | Saudi Electricity Company
Jizan Power Plant | Jizan Power Plant I Unit XVII | Oil | Gas Turbine | Saudi Arabia | Jizan | 60 |  | Active | 1998 |  |  |  | Saudi Electricity Company
Jizan Power Plant | Jizan Power Plant II Unit I | Oil | Gas Turbine | Saudi Arabia | Jizan | 60 |  | Active | 2003 |  |  |  | Saudi Electricity Company
Jizan Power Plant | Jizan Power Plant II Unit II | Oil | Gas Turbine | Saudi Arabia | Jizan | 60 |  | Active | 2003 |  |  |  | Saudi Electricity Company
Jizan Power Plant | Jizan Power Plant II Unit III | Oil | Gas Turbine | Saudi Arabia | Jizan | 66 |  | Active | 2005 |  |  |  | Saudi Electricity Company
Jizan Power Plant | Jizan Power Plant II Unit IV | Oil | Gas Turbine | Saudi Arabia | Jizan | 66 |  | Active | 2005 |  |  |  | Saudi Electricity Company
Jizan Power Plant | Jizan Power Plant II Unit IX | Oil | Gas Turbine | Saudi Arabia | Jizan | 66 |  | Active | 2008 |  |  |  | Saudi Electricity Company
Jizan Power Plant | Jizan Power Plant II Unit V | Oil | Gas Turbine | Saudi Arabia | Jizan | 66 |  | Active | 2006 |  |  |  | Saudi Electricity Company
Jizan Power Plant | Jizan Power Plant II Unit VI | Oil | Gas Turbine | Saudi Arabia | Jizan | 66 |  | Active | 2006 |  |  |  | Saudi Electricity Company
Jizan Power Plant | Jizan Power Plant II Unit VII | Oil | Gas Turbine | Saudi Arabia | Jizan | 66 |  | Active | 2007 |  |  |  | Saudi Electricity Company
Jizan Power Plant | Jizan Power Plant II Unit VIII | Oil | Gas Turbine | Saudi Arabia | Jizan | 66 |  | Active | 2007 |  |  |  | Saudi Electricity Company
Jizan Power Plant | Jizan Power Plant II Unit X | Oil | Gas Turbine | Saudi Arabia | Jizan | 66 |  | Active | 2008 |  |  |  | Saudi Electricity Company
Jizan Power Plant | Jizan Power Plant II Unit XI | Oil | Gas Turbine | Saudi Arabia | Jizan | 66 |  | Active | 2009 |  |  |  | Saudi Electricity Company
Jizan Power Plant | Jizan Power Plant II Unit XII | Oil | Gas Turbine | Saudi Arabia | Jizan | 66 |  | Active | 2009 |  |  |  | Saudi Electricity Company
Jizan Power Plant | Jizan Power Plant II Unit XIII | Oil | Gas Turbine | Saudi Arabia | Jizan | 66 |  | Active | 2009 |  |  |  | Saudi Electricity Company
Jizan Refinery IGCC Power Plant | Jizan Refinery IGCC Power Plant | Oil | Integrated Gasification Combined Cycle (IGCC) | Saudi Arabia | Jizan | 2400 | Saudi Arabian Oil Company | Permitting | 2018 | Saudi Arabian Oil Company | Saipem S.p.A.; SEPCO Electric Power Construction Corporation; Tecnicas Reunidas, S.A. | Siemens AG
Juaymah Cogeneration Plant | Juaymah Cogeneration Plant Unit I | Gas | Gas Turbine with Cogen | Saudi Arabia | Eastern Province | 155 |  | Active | 2006 | Tihama Power Generation Company |  | GE Power
Juaymah Cogeneration Plant | Juaymah Cogeneration Plant Unit II | Gas | Gas Turbine with Cogen | Saudi Arabia | Eastern Province | 155 |  | Active | 2006 | Tihama Power Generation Company |  | GE Power
Juaymah Cogeneration Plant | Juaymah Cogeneration Plant | Gas | Gas Turbine with Cogen | Saudi Arabia | Eastern Province | 487 | Tihama Power Generation Company | Partially Active | 2006
Juaymah Cogeneration Plant | Juaymah Cogeneration Plant Unit III | Gas | Gas Turbine with Cogen | Saudi Arabia | Eastern Province | 177 |  | Under Construction |  | Hyundai Heavy Industries Co., Ltd. | Hyundai Heavy Industries Co., Ltd.
Juaymah Gas Turbine Power Plant (SEC) | Juaymah Gas Turbine Power Plant (SEC) | Gas | Gas Turbine | Saudi Arabia |  | 110.4 | Saudi Electricity Company | Active | 1974 |  |  | Mitsubishi Hitachi Power Systems Ltd | Saudi Electricity Company
Juaymah Gas Turbine Power Plant (SEC) | Juaymah Gas Turbine Power Plant (SEC) Unit I | Gas | Gas Turbine | Saudi Arabia |  | 21.8 |  | Active | 1974 |  |  |  | Saudi Electricity Company
Juaymah Gas Turbine Power Plant (SEC) | Juaymah Gas Turbine Power Plant (SEC) Unit II | Gas | Gas Turbine | Saudi Arabia |  | 44.3 |  | Active | 1974 |  |  |  | Saudi Electricity Company
Juaymah Gas Turbine Power Plant (SEC) | Juaymah Gas Turbine Power Plant (SEC) Unit III | Gas | Gas Turbine | Saudi Arabia |  | 44.3 |  | Active | 1976 |  |  |  | Saudi Electricity Company
Juba Power Plant | Juba Power Plant | Oil | Gas Turbine | Saudi Arabia | Riyadh | 318.43 | Saudi Electricity Company | Active | 1988 |  | Arabian Bemco Contracting Co. Ltd. |  | Saudi Electricity Company
Juba Power Plant | Juba Power Plant Unit I | Oil | Gas Turbine | Saudi Arabia | Riyadh | 25.05 |  | Active | 1988 |  |  | AEG KANIS GmbH | Saudi Electricity Company
Juba Power Plant | Juba Power Plant Unit II | Oil | Gas Turbine | Saudi Arabia | Riyadh | 25.05 |  | Active | 1988 |  |  | AEG KANIS GmbH | Saudi Electricity Company
Juba Power Plant | Juba Power Plant Unit III | Oil | Gas Turbine | Saudi Arabia | Riyadh | 25.05 |  | Active | 1988 |  |  | AEG KANIS GmbH | Saudi Electricity Company
Juba Power Plant | Juba Power Plant Unit IV | Oil | Gas Turbine | Saudi Arabia | Riyadh | 25.05 |  | Active | 1988 |  |  | AEG KANIS GmbH | Saudi Electricity Company
Juba Power Plant | Juba Power Plant Unit IX | Oil | Gas Turbine | Saudi Arabia | Riyadh | 16.54 |  | Active | 2002 |  |  | GE Power | Saudi Electricity Company
Juba Power Plant | Juba Power Plant Unit V | Oil | Gas Turbine | Saudi Arabia | Riyadh | 25.05 |  | Active | 1988 |  |  | AEG KANIS GmbH | Saudi Electricity Company
Juba Power Plant | Juba Power Plant Unit VI | Oil | Gas Turbine | Saudi Arabia | Riyadh | 25.05 |  | Active | 1988 |  |  | AEG KANIS GmbH | Saudi Electricity Company
Juba Power Plant | Juba Power Plant Unit VII | Oil | Gas Turbine | Saudi Arabia | Riyadh | 25.05 |  | Active | 1988 |  |  | AEG KANIS GmbH | Saudi Electricity Company
Juba Power Plant | Juba Power Plant Unit VIII | Oil | Gas Turbine | Saudi Arabia | Riyadh | 16.54 |  | Active | 2002 |  |  | GE Power | Saudi Electricity Company
Juba Power Plant | Juba Power Plant Unit X | Oil | Gas Turbine | Saudi Arabia | Riyadh | 55 |  | Active | 2009 |  |  |  | Saudi Electricity Company
Juba Power Plant | Juba Power Plant Unit XI | Oil | Gas Turbine | Saudi Arabia | Riyadh | 55 |  | Active | 2010 |  |  |  | Saudi Electricity Company
Jubail Cogeneration Plant | Jubail Cogeneration Plant | Gas | Gas Turbine with Cogen | Saudi Arabia | Eastern Province | 250 |  | Active | 2005 |  | Siemens AG | Doosan Heavy Industries & Construction Co., Ltd.; Siemens AG
Kalba Gas Fired Power Plant | Kalba Gas Fired Power Plant | Gas | Gas Turbine | United Arab Emirates | Sharjah | 107 | Sharjah Electricity & Water Authority | Active | 2002 |  |  | GE Power
Khafji Gas Fired Power Plant | Khafji Gas Fired Power Plant | Gas | Gas Turbine | Saudi Arabia | Eastern Province | 90 |  | Active | 2004 |  |  | GE Power
Khafji Oil Fired Power Plant | Khafji Oil Fired Power Plant | Oil | Gas Turbine | Saudi Arabia | Eastern Province | 10 | Saudi Arabian Oil Company | Active | 2000 |  |  | Solar Turbines Incorporated
Khasab Internal Combustion Power Plant Expansion | Khasab Internal Combustion Power Plant Expansion | Oil | Internal Combustion | Oman | Musandam | 8 | Rural Areas Electricity Company S.A.O.C. | Under Construction |  | Rural Areas Electricity Company S.A.O.C. |  |  |  | need to find expected start date
Khorfakkan Oil Fired Power Plant | Khorfakkan Oil Fired Power Plant | Oil | Internal Combustion | United Arab Emirates | Sharjah | 6 | Sharjah Electricity & Water Authority | Active | 2008
Khorfakkan Power Plant | Khorfakkan Power Plant | Gas | Gas Turbine | United Arab Emirates | Sharjah | 146 | Sharjah Electricity & Water Authority | Active | 2008 |  |  | PW Power Systems Inc
Khursaniyah Power Plant | Khursaniyah Power Plant | Gas | Gas Turbine | Saudi Arabia | Eastern Province | 447 | Saudi Arabian Oil Company | Active | 2008 |  |  | Mitsubishi Hitachi Power Systems Ltd
Khursaniyah Power Plant | Khursaniyah Power Plant Unit I | Gas | Gas Turbine | Saudi Arabia | Eastern Province | 149 |  | Active | 2008 |  | Saipem S.p.A.
Khursaniyah Power Plant | Khursaniyah Power Plant Unit II | Gas | Gas Turbine | Saudi Arabia | Eastern Province | 149 |  | Active | 2008 |  | Saipem S.p.A.
Khursaniyah Power Plant | Khursaniyah Power Plant Unit III | Gas | Gas Turbine | Saudi Arabia | Eastern Province | 149 |  | Active | 2012
Kumzar Internal Combustion Power Plant | Kumzar Internal Combustion Power Plant | Oil | Internal Combustion | Oman | Musandam | 1.12 | Rural Areas Electricity Company S.A.O.C. | Active | 1984 |  |  |  | Rural Areas Electricity Company S.A.O.C.
Kuwait Captive Diesel CHP plant | Kuwait Captive Diesel CHP plant | Oil | Gas Turbine with Cogen | Kuwait | Al Ahmadi | 1 |  | Permitting | 2017 |  |  | Capstone Turbine Corporation
Kuwait Captive Gas CHP plant | Kuwait Captive Gas CHP plant | Gas | Gas Turbine with Cogen | Kuwait | Al Ahmadi | 1 |  | Permitting | 2017 |  |  | Capstone Turbine Corporation
Layla Power Plant | Layla Power Plant | Oil | Gas Turbine | Saudi Arabia | Riyadh | 102 | Saudi Electricity Company | Active | 1987 |  | AEG KANIS GmbH |  | Saudi Electricity Company
Layla Power Plant | Layla Power Plant Unit I | Oil | Gas Turbine | Saudi Arabia | Riyadh | 17 |  | Active | 1987 |  |  | AEG KANIS GmbH | Saudi Electricity Company
Layla Power Plant | Layla Power Plant Unit II | Oil | Gas Turbine | Saudi Arabia | Riyadh | 17 |  | Active | 1987 |  |  | AEG KANIS GmbH | Saudi Electricity Company
Layla Power Plant | Layla Power Plant Unit III | Oil | Gas Turbine | Saudi Arabia | Riyadh | 17 |  | Active | 1987 |  |  | AEG KANIS GmbH | Saudi Electricity Company
Layla Power Plant | Layla Power Plant Unit IV | Oil | Gas Turbine | Saudi Arabia | Riyadh | 17 |  | Active | 1987 |  |  | AEG KANIS GmbH | Saudi Electricity Company
Layla Power Plant | Layla Power Plant Unit V | Oil | Gas Turbine | Saudi Arabia | Riyadh | 17 |  | Active | 1987 |  |  | AEG KANIS GmbH | Saudi Electricity Company
Layla Power Plant | Layla Power Plant Unit VI | Oil | Gas Turbine | Saudi Arabia | Riyadh | 17 |  | Active | 1987 |  |  | AEG KANIS GmbH | Saudi Electricity Company
Layyah Cogeneration Plant | Layyah Cogeneration Plant | Gas | CCGT with Cogen | United Arab Emirates | Sharjah | 902 | Sharjah Electricity & Water Authority | Active | 1977 |  | Danway LLC; Wood Group GTS | Ansaldo Energia S.p.A.; GE Power; Wood Group Pratt & Whitney Industrial Turbine Services L.L.C. | Sharjah Electricity & Water Authority
Madha Internal Combustion Power Plant | Madha Internal Combustion Power Plant | Oil | Internal Combustion | Oman | Musandam | 3.94 | Rural Areas Electricity Company S.A.O.C. | Active | 1982 |  |  |  | Rural Areas Electricity Company S.A.O.C.
Madinah PP1 Gas Turbine Power Plant | Madinah PP1 Gas Turbine Power Plant | Oil | Gas Turbine | Saudi Arabia | Al Madinah | 18 | Saudi Electricity Company | Active | 1976 |  |  | GE Power | Saudi Electricity Company
Madinah PP2 Gas Turbine Power Plant | Madinah PP2 Gas Turbine Power Plant | Oil | Gas Turbine | Saudi Arabia | Al Madinah | 284 | Saudi Electricity Company | Active | 1977 |  |  |  | Saudi Electricity Company
Madinah PP2 Gas Turbine Power Plant | Madinah PP2 Gas Turbine Power Plant Unit I | Oil | Gas Turbine | Saudi Arabia | Al Madinah | 50 |  | Active | 1981 |  |  | GE Power | Saudi Electricity Company
Madinah PP2 Gas Turbine Power Plant | Madinah PP2 Gas Turbine Power Plant Unit II | Oil | Gas Turbine | Saudi Arabia | Al Madinah | 50 |  | Active | 1981 |  |  | GE Power | Saudi Electricity Company
Madinah PP2 Gas Turbine Power Plant | Madinah PP2 Gas Turbine Power Plant Unit III | Oil | Gas Turbine | Saudi Arabia | Al Madinah | 20 |  | Active | 1977 |  |  | GE Power | Saudi Electricity Company
Madinah PP2 Gas Turbine Power Plant | Madinah PP2 Gas Turbine Power Plant Unit IV | Oil | Gas Turbine | Saudi Arabia | Al Madinah | 20 |  | Active | 1977 |  |  | GE Power | Saudi Electricity Company
Madinah PP2 Gas Turbine Power Plant | Madinah PP2 Gas Turbine Power Plant Unit V | Oil | Gas Turbine | Saudi Arabia | Al Madinah | 20 |  | Active | 1980 |  |  | GE Power | Saudi Electricity Company
Madinah PP2 Gas Turbine Power Plant | Madinah PP2 Gas Turbine Power Plant Unit VI | Oil | Gas Turbine | Saudi Arabia | Al Madinah | 62 |  | Active | 1998 |  |  | GE Power | Saudi Electricity Company
Madinah PP2 Gas Turbine Power Plant | Madinah PP2 Gas Turbine Power Plant Unit VII | Oil | Gas Turbine | Saudi Arabia | Al Madinah | 62 |  | Active | 1998 |  |  | GE Power | Saudi Electricity Company
Madinat Zayed Gas Fired Power Plant | Madinat Zayed Gas Fired Power Plant | Gas | Gas Turbine | United Arab Emirates | Abu Dhabi | 118 | Al Mirfa Power Company | Active | 1991 |  |  | AEG KANIS GmbH; GE Power | Al Mirfa Power Company
Madinat Zayed Gas Fired Power Plant | Madinat Zayed Gas Fired Power Plant Unit I | Gas | Gas Turbine | United Arab Emirates | Abu Dhabi | 18 |  | Active | 1991 |  |  |  | Al Mirfa Power Company
Madinat Zayed Gas Fired Power Plant | Madinat Zayed Gas Fired Power Plant Unit II | Gas | Gas Turbine | United Arab Emirates | Abu Dhabi | 18 |  | Active | 1991 |  |  |  | Al Mirfa Power Company
Madinat Zayed Gas Fired Power Plant | Madinat Zayed Gas Fired Power Plant Unit III | Gas | Gas Turbine | United Arab Emirates | Abu Dhabi | 30 |  | Active | 1993 |  |  |  | Al Mirfa Power Company
Madinat Zayed Gas Fired Power Plant | Madinat Zayed Gas Fired Power Plant Unit IV | Gas | Gas Turbine | United Arab Emirates | Abu Dhabi | 30 |  | Active | 1993 |  |  |  | Al Mirfa Power Company
Madinat Zayed Gas Fired Power Plant | Madinat Zayed Gas Fired Power Plant Unit V | Gas | Gas Turbine | United Arab Emirates | Abu Dhabi | 22 |  | Active | 1992 |  |  |  | Al Mirfa Power Company
Maheus Internal Combustion Power Plant | Maheus Internal Combustion Power Plant | Oil | Internal Combustion | Oman |  | 0.15 | Rural Areas Electricity Company S.A.O.C. | Active | 2002 |  |  |  | Rural Areas Electricity Company S.A.O.C.
Makkah A Power Plant | Makkah A Power Plant | Oil | Gas Turbine | Saudi Arabia | Makkah | 62 | Saudi Electricity Company | Active | 1975 |  | BBC Brown Boveri Inc; GE Power |  | Saudi Electricity Company
Makkah A Power Plant | Makkah A Power Plant Unit I | Oil | Gas Turbine | Saudi Arabia | Makkah | 18 |  | Active | 1975 |  |  | GE Power | Saudi Electricity Company
Makkah A Power Plant | Makkah A Power Plant Unit II | Oil | Gas Turbine | Saudi Arabia | Makkah | 22 |  | Active | 1976 |  |  | GE Power | Saudi Electricity Company
Makkah A Power Plant | Makkah A Power Plant Unit III | Oil | Gas Turbine | Saudi Arabia | Makkah | 22 |  | Active | 1977 |  |  | GE Power | Saudi Electricity Company
Makkah B Power Plant | Makkah B Power Plant | Oil | Gas Turbine | Saudi Arabia | Makkah | 161.2 | Saudi Electricity Company | Active | 1978 |  | GE Power |  | Saudi Electricity Company
Makkah B Power Plant | Makkah B Power Plant Unit I | Oil | Gas Turbine | Saudi Arabia | Makkah | 40.3 |  | Active | 1978 |  |  | GE Power | Saudi Electricity Company
Makkah B Power Plant | Makkah B Power Plant Unit II | Oil | Gas Turbine | Saudi Arabia | Makkah | 40.3 |  | Active | 1979 |  |  | GE Power | Saudi Electricity Company
Makkah B Power Plant | Makkah B Power Plant Unit III | Oil | Gas Turbine | Saudi Arabia | Makkah | 40.3 |  | Active | 1979 |  |  | GE Power | Saudi Electricity Company
Makkah B Power Plant | Makkah B Power Plant Unit IV | Oil | Gas Turbine | Saudi Arabia | Makkah | 40.3 |  | Active | 1979 |  |  | GE Power | Saudi Electricity Company
Makkah C Power Plant | Makkah C Power Plant | Oil | Gas Turbine | Saudi Arabia | Makkah | 555.1 | Saudi Electricity Company | Active | 1980 |  | BBC Brown Boveri Inc; GE Power | GE Power | Saudi Electricity Company
Makkah C Power Plant | Makkah C Power Plant Unit I | Oil | Gas Turbine | Saudi Arabia | Makkah | 46.3 |  | Active | 1980 |  |  |  | Saudi Electricity Company
Makkah C Power Plant | Makkah C Power Plant Unit II | Oil | Gas Turbine | Saudi Arabia | Makkah | 46.3 |  | Active | 1981 |  |  |  | Saudi Electricity Company
Makkah C Power Plant | Makkah C Power Plant Unit III | Oil | Gas Turbine | Saudi Arabia | Makkah | 46.3 |  | Active | 1981 |  |  |  | Saudi Electricity Company
Makkah C Power Plant | Makkah C Power Plant Unit IV | Oil | Gas Turbine | Saudi Arabia | Makkah | 48.5 |  | Active | 1982 |  |  |  | Saudi Electricity Company
Makkah C Power Plant | Makkah C Power Plant Unit IX | Oil | Gas Turbine | Saudi Arabia | Makkah | 53.2 |  | Active | 1983 |  |  |  | Saudi Electricity Company
Makkah C Power Plant | Makkah C Power Plant Unit V | Oil | Gas Turbine | Saudi Arabia | Makkah | 48.5 |  | Active | 1982 |  |  |  | Saudi Electricity Company
Makkah C Power Plant | Makkah C Power Plant Unit VI | Oil | Gas Turbine | Saudi Arabia | Makkah | 53.2 |  | Active | 1983 |  |  |  | Saudi Electricity Company
Makkah C Power Plant | Makkah C Power Plant Unit VII | Oil | Gas Turbine | Saudi Arabia | Makkah | 53.2 |  | Active | 1983 |  |  |  | Saudi Electricity Company
Makkah C Power Plant | Makkah C Power Plant Unit VIII | Oil | Gas Turbine | Saudi Arabia | Makkah | 53.2 |  | Active | 1983 |  |  |  | Saudi Electricity Company
Makkah C Power Plant | Makkah C Power Plant Unit X | Oil | Gas Turbine | Saudi Arabia | Makkah | 53.2 |  | Active | 1984 |  |  |  | Saudi Electricity Company
Makkah C Power Plant | Makkah C Power Plant Unit XI | Oil | Gas Turbine | Saudi Arabia | Makkah | 53.2 |  | Active | 1983 |  |  |  | Saudi Electricity Company
Makkah Diesel Power Plant | Makkah Diesel Power Plant | Oil | Internal Combustion | Saudi Arabia | Makkah | 43.5 | Saudi Electricity Company | Active | 1968 |  |  |  | Saudi Electricity Company
Makkah Taif Thermal Power Plant | Makkah Taif Thermal Power Plant | Oil | Steam Turbine | Saudi Arabia | Makkah | 325 | Saline Water Conversion Corporation | Active | 1988 |  | Hyundai Engineering Co., Ltd. |  | Saline Water Conversion Corporation
Makkah Taif Thermal Power Plant | Makkah Taif Thermal Power Plant Unit I | Oil | Steam Turbine | Saudi Arabia | Makkah | 65 |  | Active | 1988 |  |  |  | Saline Water Conversion Corporation
Makkah Taif Thermal Power Plant | Makkah Taif Thermal Power Plant Unit II | Oil | Steam Turbine | Saudi Arabia | Makkah | 65 |  | Active | 2000 |  |  |  | Saline Water Conversion Corporation
Makkah Taif Thermal Power Plant | Makkah Taif Thermal Power Plant Unit III | Oil | Steam Turbine | Saudi Arabia | Makkah | 65 |  | Active | 2000 |  |  |  | Saline Water Conversion Corporation
Makkah Taif Thermal Power Plant | Makkah Taif Thermal Power Plant Unit IV | Oil | Steam Turbine | Saudi Arabia | Makkah | 65 |  | Active | 2000 |  |  |  | Saline Water Conversion Corporation
Makkah Taif Thermal Power Plant | Makkah Taif Thermal Power Plant Unit V | Oil | Steam Turbine | Saudi Arabia | Makkah | 65 |  | Active | 2000 |  |  |  | Saline Water Conversion Corporation
Manifa Combined Cycle Power Plant | Manifa Combined Cycle Power Plant | Gas | CCGT with Cogen | Saudi Arabia |  | 418 | Saudi Arabian Oil Company | Active | 2013 |  | Tecnicas Reunidas, S.A. | Amec Foster Wheeler Plc; Mitsubishi Hitachi Power Systems Ltd
Marafiq IWPP Power Plant | Marafiq IWPP Power Plant | Gas | Combined Cycle Gas Turbine (CCGT) | Saudi Arabia | Eastern Province | 2745 | Jubail Water and Power Company | Active | 2009 |  | GE Power; Hyundai Heavy Industries Co., Ltd.; Sidem | Doosan Heavy Industries & Construction Co., Ltd.; GE Power | Jubail Water and Power Company
Marafiq Yanbu Diesel Fired Power Plant | Marafiq Yanbu Diesel Fired Power Plant | Oil | Internal Combustion | Saudi Arabia | Al Madinah | 8.4 | Royal Commission for Jubail and Yanbu; Saudi Arabian Oil Company; Saudi Basic Industries Corp; The Saudi Public Investment Fund | Active | 1984 |  |  |  | Marafiq
Marafiq Yanbu Diesel Fired Power Plant | Marafiq Yanbu Diesel Fired Power Plant Unit I | Oil | Internal Combustion | Saudi Arabia | Al Madinah | 4.2 |  | Active | 2000 |  |  |  | Marafiq
Marafiq Yanbu Diesel Fired Power Plant | Marafiq Yanbu Diesel Fired Power Plant Unit II | Oil | Internal Combustion | Saudi Arabia | Al Madinah | 4.2 |  | Active | 2000 |  |  |  | Marafiq
Marafiq Yanbu Gas Turbine Power Plant | Marafiq Yanbu Gas Turbine Power Plant | Gas | Gas Turbine with Cogen | Saudi Arabia | Al Madinah | 517.6 | Royal Commission for Jubail and Yanbu; Saudi Arabian Oil Company; Saudi Basic Industries Corp; The Saudi Public Investment Fund | Active | 1984 |  |  | GE Power | Marafiq
Marafiq Yanbu Gas Turbine Power Plant | Marafiq Yanbu Gas Turbine Power Plant Unit I | Gas | Gas Turbine with Cogen | Saudi Arabia | Al Madinah | 56.2 |  | Active | 1984 |  |  |  | Marafiq
Marafiq Yanbu Gas Turbine Power Plant | Marafiq Yanbu Gas Turbine Power Plant Unit II | Gas | Gas Turbine with Cogen | Saudi Arabia | Al Madinah | 56.2 |  | Active | 1984 |  |  |  | Marafiq
Marafiq Yanbu Gas Turbine Power Plant | Marafiq Yanbu Gas Turbine Power Plant Unit III | Gas | Gas Turbine with Cogen | Saudi Arabia | Al Madinah | 56.2 |  | Active | 1984 |  |  |  | Marafiq
Marafiq Yanbu Gas Turbine Power Plant | Marafiq Yanbu Gas Turbine Power Plant Unit IV | Gas | Gas Turbine with Cogen | Saudi Arabia | Al Madinah | 56.2 |  | Active | 1984 |  |  |  | Marafiq
Marafiq Yanbu Gas Turbine Power Plant | Marafiq Yanbu Gas Turbine Power Plant Unit IX | Gas | Gas Turbine with Cogen | Saudi Arabia | Al Madinah | 68 |  | Active | 1999 |  |  |  | Marafiq
Marafiq Yanbu Gas Turbine Power Plant | Marafiq Yanbu Gas Turbine Power Plant Unit V | Gas | Gas Turbine with Cogen | Saudi Arabia | Al Madinah | 56.2 |  | Active | 1984 |  |  |  | Marafiq
Marafiq Yanbu Gas Turbine Power Plant | Marafiq Yanbu Gas Turbine Power Plant Unit VI | Gas | Gas Turbine with Cogen | Saudi Arabia | Al Madinah | 56.2 |  | Active | 1984 |  |  |  | Marafiq
Marafiq Yanbu Gas Turbine Power Plant | Marafiq Yanbu Gas Turbine Power Plant Unit VII | Gas | Gas Turbine with Cogen | Saudi Arabia | Al Madinah | 56.2 |  | Active | 1984 |  |  |  | Marafiq
Marafiq Yanbu Gas Turbine Power Plant | Marafiq Yanbu Gas Turbine Power Plant Unit VIII | Gas | Gas Turbine with Cogen | Saudi Arabia | Al Madinah | 56.2 |  | Active | 1984 |  |  |  | Marafiq
Marafiq Yanbu Oil Fired Power Plant III | Marafiq Yanbu Oil Fired Power Plant III | Oil | Thermal | Saudi Arabia | Al Madinah | 1700 | Marafiq; Saline Water Conversion Corporation | Dormant |  | Marafiq; Saline Water Conversion Corporation
Marafiq Yanbu Steam Turbine Power Plant | Marafiq Yanbu Steam Turbine Power Plant I Unit I | Oil | Steam Turbine | Saudi Arabia | Al Madinah | 127.5 |  | Active | 1984 |  |  | Mitsubishi Hitachi Power Systems Ltd
Marafiq Yanbu Steam Turbine Power Plant | Marafiq Yanbu Steam Turbine Power Plant I Unit II | Oil | Steam Turbine | Saudi Arabia | Al Madinah | 127.5 |  | Active | 1984
Marafiq Yanbu Steam Turbine Power Plant | Marafiq Yanbu Steam Turbine Power Plant I Unit III | Oil | Steam Turbine | Saudi Arabia | Al Madinah | 127.5 |  | Active | 1984
Marafiq Yanbu Steam Turbine Power Plant | Marafiq Yanbu Steam Turbine Power Plant I Unit IV | Oil | Steam Turbine | Saudi Arabia | Al Madinah | 130 |  | Active | 2005
Marafiq Yanbu Steam Turbine Power Plant | Marafiq Yanbu Steam Turbine Power Plant | Oil | Steam Turbine | Saudi Arabia | Al Madinah | 1313.5 | Marafiq | Partially Active | 1984 | Marafiq
Marafiq Yanbu Steam Turbine Power Plant | Marafiq Yanbu Steam Turbine Power Plant II Unit I | Oil | Steam Turbine | Saudi Arabia | Al Madinah | 267 |  | Under Construction |  |  | Hanwha Engineering & Construction Corp. | Doosan Heavy Industries & Construction Co., Ltd.; GE Power; KC Cottrell Co., Ltd. |  | need to find expected start date
Marafiq Yanbu Steam Turbine Power Plant | Marafiq Yanbu Steam Turbine Power Plant II Unit II | Oil | Steam Turbine | Saudi Arabia | Al Madinah | 267 |  | Under Construction |  |  | Hanwha Engineering & Construction Corp. | Doosan Heavy Industries & Construction Co., Ltd.; GE Power; KC Cottrell Co., Ltd. |  | need to find expected start date
Marafiq Yanbu Steam Turbine Power Plant | Marafiq Yanbu Steam Turbine Power Plant II Unit III | Oil | Steam Turbine | Saudi Arabia | Al Madinah | 267 |  | Under Construction |  |  | Hanwha Engineering & Construction Corp. | Doosan Heavy Industries & Construction Co., Ltd.; KC Cottrell Co., Ltd. |  | need to find expected start date
Masirah Internal Combustion Power Plant | Masirah Internal Combustion Power Plant | Oil | Internal Combustion | Oman | Ash Sharqiya | 7.46 | Rural Areas Electricity Company S.A.O.C. | Active | 1976 |  |  |  | Rural Areas Electricity Company S.A.O.C.
Masirah Power Plant | Masirah Power Plant | Oil | Internal Combustion | Oman | Ash Sharqiyah South | 56 | Rural Areas Electricity Company S.A.O.C. | Permitting |  | Rural Areas Electricity Company S.A.O.C. |  | Wartsila Corporation |  | need to find expected start date
Masrooq Internal Combustion Power Plant | Masrooq Internal Combustion Power Plant | Oil | Internal Combustion | Oman | Muscat | 0.71 | Rural Areas Electricity Company S.A.O.C. | Active | 1994 |  |  |  | Rural Areas Electricity Company S.A.O.C.
Mathafa Internal Combustion Power Plant | Mathafa Internal Combustion Power Plant | Oil | Internal Combustion | Oman | Dhofar | 0.06 | Rural Areas Electricity Company S.A.O.C. | Active | 2002 |  |  |  | Rural Areas Electricity Company S.A.O.C.
Mazuna Internal Combustion Power Plant | Mazuna Internal Combustion Power Plant | Oil | Internal Combustion | Oman | Dhofar | 1.5 | Rural Areas Electricity Company S.A.O.C. | Active | 1999 |  |  |  | Rural Areas Electricity Company S.A.O.C.
Mesaieed A Combined Cycle Power Plant | Mesaieed A Combined Cycle Power Plant | Gas | Combined Cycle Gas Turbine (CCGT) | Qatar | Al Wakrah | 2010 | Chubu Electric Power Co., Inc. ; Marubeni Corporation; Qatar Electricity & Water Company Q.S.C.; Qatar Petroleum | Active | 2009 |  | Iberdrola Ingenieria y Construccion SAU | GE Power; NEM Energy B.V. | Mesaieed Power Company Limited
Mesaieed Black Start Power Plant | Mesaieed Black Start Power Plant | Oil | Gas Turbine | Qatar | Al Wakrah | 64 | Mesaieed Power Company Limited | Active | 2000 |  |  | GE Power
Mina Al Fahal Cogeneration Plant | Mina Al Fahal Cogeneration Plant | Gas | Gas Turbine with Cogen | Oman |  | 50 | Oman Refineries and Petrochemicals Company LLC | Active | 2000 |  | Al Hassan Engineering Company SAOG | GE Power | Oman Refineries and Petrochemicals Company LLC
Mina Al Fahal Cogeneration Plant | Mina Al Fahal Cogeneration Plant Unit I | Gas | Gas Turbine with Cogen | Oman |  | 25 |  | Active | 2000 |  |  |  | Oman Refineries and Petrochemicals Company LLC
Mina Al Fahal Cogeneration Plant | Mina Al Fahal Cogeneration Plant Unit II | Gas | Gas Turbine with Cogen | Oman |  | 25 |  | Active | 2000 |  |  |  | Oman Refineries and Petrochemicals Company LLC
Mirbat Internal Combustion Power Plant | Mirbat Internal Combustion Power Plant | Oil | Internal Combustion | Oman |  | 4.14 | Rural Areas Electricity Company S.A.O.C. | Active | 1975 |  |  |  | Rural Areas Electricity Company S.A.O.C.
Mirfa Independent Water and Power Project (IWPP) | Mirfa Independent Water and Power Project (IWPP) | Gas | Combined Cycle Gas Turbine (CCGT) | United Arab Emirates | Abu Dhabi | 1339 | Mirfa International Power & Water Company | Under Construction | 2017 | Mirfa International Power & Water Company | Ansaldo Energia S.p.A.; Hyundai Engineering & Construction Co., Ltd. | AC Boilers SpA; Ansaldo Energia S.p.A. | Mirfa International Power & Water Company
Mirfa Open Cycle IWPP | Mirfa Open Cycle IWPP | Gas | Gas Turbine | United Arab Emirates | Abu Dhabi | 360 | Mirfa International Power & Water Company | Under Construction |  | Mirfa International Power & Water Company |  | GE Power | Mirfa International Power & Water Company | need to find expected start date
Misfah Independent Power Project | Misfah Independent Power Project | Gas | Thermal | Oman | Muscat | 750 | Oman Power and Water Procurement Company | Announced | 2021 | Oman Power and Water Procurement Company
Mitan Internal Combustion Power Plant | Mitan Internal Combustion Power Plant | Oil | Internal Combustion | Oman | Dhofar | 0.45 | Rural Areas Electricity Company S.A.O.C. | Active | 2000 |  |  |  | Rural Areas Electricity Company S.A.O.C.
Mudaibi Internal Combustion Power Plant | Mudaibi Internal Combustion Power Plant | Oil | Internal Combustion | Oman | Ash Sharqiyah | 35.11 | Rural Areas Electricity Company S.A.O.C. | Active | 1980 |  |  |  | Rural Areas Electricity Company S.A.O.C.
Mudairi B Internal Combustion Power Plant | Mudairi B Internal Combustion Power Plant | Oil | Internal Combustion | Oman | Sharquiya | 50.21 | Rural Areas Electricity Company S.A.O.C. | Active | 1980 |  |  |  | Rural Areas Electricity Company S.A.O.C.
Mudhai Power Plant Extension | Mudhai Power Plant Extension | Oil | Internal Combustion | Oman | Dhofar | 3.8 | Rural Areas Electricity Company S.A.O.C. | Active | 2014 | Rural Areas Electricity Company S.A.O.C. |  |  |  | update plant size | http://reefiah.com/uploadsall/pdfs/96610011.pdf
Mudhy Internal Combustion Power Plant | Mudhy Internal Combustion Power Plant | Oil | Internal Combustion | Oman | Dhofar | 0.79 | Rural Areas Electricity Company S.A.O.C. | Active | 1998 |  |  |  | Rural Areas Electricity Company S.A.O.C.
Mugshin Internal Combustion Power Plant | Mugshin Internal Combustion Power Plant | Oil | Internal Combustion | Oman |  | 0.79 | Rural Areas Electricity Company S.A.O.C. | Active | 2000 |  |  |  | Rural Areas Electricity Company S.A.O.C.
Mukhaizna Captive Power Plant | Mukhaizna Captive Power Plant | Gas | Gas Turbine with Cogen | Oman |  | 240 | Petroleum Development Oman L.L.C | Active | 2008 |  | Al Hassan Engineering Company SAOG; Bharat Heavy Electricals Limited | Bharat Heavy Electricals Limited; NEM Energy B.V. | Petroleum Development Oman L.L.C
Musandam Power Plant | Musandam Power Plant | Dual-Fuel | Internal Combustion | Oman | Musandam | 120 | Musandam Power Company | Under Construction | 2017 | Musandam Power Company | Wartsila Muscat LLC | Wartsila Corporation
Najran CPS Power Plant | Najran CPS Power Plant | Oil | Gas Turbine | Saudi Arabia | Najran | 370 | Saudi Electricity Company | Active | 1985 |  |  |  | Saudi Electricity Company
Najran CPS Power Plant | Najran CPS Power Plant Expansion Unit I | Oil | Gas Turbine | Saudi Arabia | Najran | 51.5 |  | Active | 2006 |  |  |  | Saudi Electricity Company
Najran CPS Power Plant | Najran CPS Power Plant Expansion Unit II | Oil | Gas Turbine | Saudi Arabia | Najran | 51.5 |  | Active | 2008 |  |  |  | Saudi Electricity Company
Najran CPS Power Plant | Najran CPS Power Plant Unit I | Oil | Gas Turbine | Saudi Arabia | Najran | 22.5 |  | Active | 1985 |  |  | Fiat Avio Power Division | Saudi Electricity Company
Najran CPS Power Plant | Najran CPS Power Plant Unit II | Oil | Gas Turbine | Saudi Arabia | Najran | 22.5 |  | Active | 1985 |  |  | Fiat Avio Power Division | Saudi Electricity Company
Najran CPS Power Plant | Najran CPS Power Plant Unit III | Oil | Gas Turbine | Saudi Arabia | Najran | 22.5 |  | Active | 1985 |  |  | Fiat Avio Power Division | Saudi Electricity Company
Najran CPS Power Plant | Najran CPS Power Plant Unit IV | Oil | Gas Turbine | Saudi Arabia | Najran | 22.5 |  | Active | 1985 |  |  | Fiat Avio Power Division | Saudi Electricity Company
Najran CPS Power Plant | Najran CPS Power Plant Unit V | Oil | Gas Turbine | Saudi Arabia | Najran | 22.5 |  | Active | 1985 |  |  | Fiat Avio Power Division | Saudi Electricity Company
Najran CPS Power Plant | Najran CPS Power Plant Unit VI | Oil | Gas Turbine | Saudi Arabia | Najran | 51.5 |  | Active | 1998 |  |  | GE Power | Saudi Electricity Company
Najran CPS Power Plant | Najran CPS Power Plant Unit VII | Oil | Gas Turbine | Saudi Arabia | Najran | 51.5 |  | Active | 2001 |  |  | GE Power | Saudi Electricity Company
Najran CPS Power Plant | Najran CPS Power Plant Unit VIII | Oil | Gas Turbine | Saudi Arabia | Najran | 51.5 |  | Active | 2002 |  |  | GE Power | Saudi Electricity Company
North Emirate Power Plant | North Emirate Power Plant | Gas | Thermal | United Arab Emirates | Fujairah | 2200 | Federal Electricity & Water Authority | Permitting | 2020 | Siemens LLC | Siemens LLC
Omen Cement Captive Power Plant | Omen Cement Captive Power Plant | Gas | Gas Turbine | Oman |  | 30 | Oman Cement Company | Active | 2000 | Suhail Bahwan Group Holding LLC | Bharat Heavy Electricals Limited |  | Oman Cement Company
Qaisumah Power Plant | Qaisumah Power Plant | Oil | Gas Turbine | Saudi Arabia | Eastern Province | 143.8 | Saudi Electricity Company | Active | 1977 |  |  | GE Power | Saudi Electricity Company
Qaisumah Power Plant | Qaisumah Power Plant Unit I | Oil | Gas Turbine | Saudi Arabia | Eastern Province | 21 |  | Active | 1980 |  |  |  | Saudi Electricity Company
Qaisumah Power Plant | Qaisumah Power Plant Unit II | Oil | Gas Turbine | Saudi Arabia | Eastern Province | 21 |  | Active | 1980 |  |  |  | Saudi Electricity Company
Qaisumah Power Plant | Qaisumah Power Plant Unit III | Oil | Gas Turbine | Saudi Arabia | Eastern Province | 21 |  | Active | 1977 |  |  |  | Saudi Electricity Company
Qaisumah Power Plant | Qaisumah Power Plant Unit IV | Oil | Gas Turbine | Saudi Arabia | Eastern Province | 21 |  | Active | 1983 |  |  |  | Saudi Electricity Company
Qaisumah Power Plant | Qaisumah Power Plant Unit V | Oil | Gas Turbine | Saudi Arabia | Eastern Province | 29.9 |  | Active | 1985 |  |  |  | Saudi Electricity Company
Qaisumah Power Plant | Qaisumah Power Plant Unit VI | Oil | Gas Turbine | Saudi Arabia | Eastern Province | 29.9 |  | Active | 1985 |  |  |  | Saudi Electricity Company
Qarn Alam Open Cycle Power Plant Phase I | Qarn Alam Open Cycle Power Plant Phase I | Gas | Gas Turbine | Oman | North Oman | 140 | Petroleum Development Oman L.L.C | Active | 2002 |  |  | Bharat Heavy Electricals Limited | Petroleum Development Oman L.L.C
Qarn Alam Open Cycle Power Plant Phase I | Qarn Alam Open Cycle Power Plant Phase I Unit I | Gas | Gas Turbine | Oman | North Oman | 70 |  | Active | 2000 |  |  |  | Petroleum Development Oman L.L.C
Qarn Alam Open Cycle Power Plant Phase I | Qarn Alam Open Cycle Power Plant Phase I Unit II | Gas | Gas Turbine | Oman | North Oman | 70 |  | Active | 2000 |  |  |  | Petroleum Development Oman L.L.C
Qarn Alam Open Cycle Power Plant Phase II | Qarn Alam Open Cycle Power Plant Phase II | Gas | Gas Turbine | Oman |  | 120 | Petroleum Development Oman L.L.C | Active | 2008 |  | Bharat Heavy Electricals Limited; Tecnicas Reunidas, S.A. | Bharat Heavy Electricals Limited | Petroleum Development Oman L.L.C
Qarn Alam Power Station Phase 3 | Qarn Alam Power Station Phase 3 | Gas | Gas Turbine with Cogen | Oman |  | 126 | Petroleum Development Oman L.L.C | Active | 2014 |  |  | Bharat Heavy Electricals Limited; Nooter/Eriksen Inc | Petroleum Development Oman L.L.C
Qassim Power Plant | Qassim Power Plant | Oil | Gas Turbine | Saudi Arabia | Al Qasim | 915 | Saudi Electricity Company | Active | 2000
Qassim Power Plant | Qassim Power Plant Extension I | Oil | Gas Turbine | Saudi Arabia | Al Qasim | 342.6 |  | Active | 2000 |  | Hyundai Engineering Co., Ltd.
Qassim Power Plant | Qassim Power Plant Unit I-IX | Oil | Gas Turbine | Saudi Arabia | Al Qasim | 572.4 |  | Active | 2000 |  |  | Siemens AG
Qassim Power Plant Extension | Qassim Power Plant Extension II | Oil | Combined Cycle Gas Turbine (CCGT); Gas Turbine; Steam Turbine | Saudi Arabia | Al Qasim | 240 |  | Active | 2010 | Arabian Bemco Contracting Co. Ltd. | Arabian Bemco Contracting Co. Ltd. | GE Power
Qassim Power Plant Extension | Qassim Power Plant Extension III | Oil | Combined Cycle Gas Turbine (CCGT); Gas Turbine; Steam Turbine | Saudi Arabia | Al Qasim | 480 |  | Active | 2012 | Arabian Bemco Contracting Co. Ltd. | Arabian Bemco Contracting Co. Ltd. | GE Power
Qassim Power Plant Extension | Qassim Power Plant Extension | Oil | Combined Cycle Gas Turbine (CCGT); Gas Turbine; Steam Turbine | Saudi Arabia | Al Qasim | 1080 | Saudi Electricity Company | Partially Active | 2010
Qassim Power Plant Extension | Qassim Power Plant Extension II & III Conversion | Oil | Combined Cycle Gas Turbine (CCGT); Gas Turbine; Steam Turbine | Saudi Arabia | Al Qasim | 360 |  | Permitting | 2018 |  |  | CMI S.A.
Qatalum Combined Cycle Power Plant | Qatalum Combined Cycle Power Plant | Gas | Combined Cycle Gas Turbine (CCGT) | Qatar | Al Wakrah | 1350 | Qatar Aluminium Limited | Active | 2011 |  | Doosan Heavy Industries & Construction Co., Ltd.; GE Power | GE Power
Qatalum IC Power Plant | Qatalum IC Power Plant | Oil | Internal Combustion | Qatar | Al Wakrah | 13.3 |  | Active | 2007 |  |  | Cummins Inc.; GE Power
Qatif Power Plant | Qatif Power Plant | Gas | Gas Turbine with Cogen | Saudi Arabia | Eastern Province | 144 | Saudi Arabian Oil Company | Active | 2004 |  | Saipem S.p.A. | Amec Foster Wheeler Plc; GE Power
Qurayyah Combined Cycle Power Plant | Qurayyah Combined Cycle Power Plant | Gas | Combined Cycle Gas Turbine (CCGT) | Saudi Arabia | Eastern Province | 3230 | Saudi Electricity Company | Active | 2013 | Saudi Electricity Company | Arabian Bemco Contracting Co. Ltd.; Doosan Heavy Industries & Construction Co., Ltd.
Qurayyah Combined Cycle Power Plant | Qurayyah Combined Cycle Power Plant Block I-V | Gas | Combined Cycle Gas Turbine (CCGT) | Saudi Arabia | Eastern Province | 2600 |  | Active | 2013 |  |  | Doosan Heavy Industries & Construction Co., Ltd.; GE Power
Qurayyah Combined Cycle Power Plant | Qurayyah Combined Cycle Power Plant Block VI | Gas | Combined Cycle Gas Turbine (CCGT) | Saudi Arabia | Eastern Province | 630 |  | Active | 2014 |  |  | CMI S.A.; GE Power
Qurayyah IPP Power Project | Qurayyah IPP Power Project | Dual-Fuel | Combined Cycle Gas Turbine (CCGT) | Saudi Arabia | Eastern Province | 3927 | Hajr Electricity Production Company | Active | 2014 | ACWA Power International; MENA Infrastructure Fund (GP) Limited; Samsung C&T Corporation | Samsung C&T Corporation; Siemens AG | Amec Foster Wheeler Plc; BHI Co., Ltd.; Siemens AG | Hajr Electricity Production Company
Qurayyah IPP Power Project | Qurayyah IPP Power Project Unit I | Dual-Fuel | Combined Cycle Gas Turbine (CCGT) | Saudi Arabia | Eastern Province | 654.5 |  | Active | 2014 |  |  |  | Hajr Electricity Production Company
Qurayyah IPP Power Project | Qurayyah IPP Power Project Unit II | Dual-Fuel | Combined Cycle Gas Turbine (CCGT) | Saudi Arabia | Eastern Province | 654.5 |  | Active | 2000 |  |  |  | Hajr Electricity Production Company
Qurayyah IPP Power Project | Qurayyah IPP Power Project Unit III | Dual-Fuel | Combined Cycle Gas Turbine (CCGT) | Saudi Arabia | Eastern Province | 654.5 |  | Active | 2000 |  |  |  | Hajr Electricity Production Company
Qurayyah IPP Power Project | Qurayyah IPP Power Project Unit IV | Dual-Fuel | Combined Cycle Gas Turbine (CCGT) | Saudi Arabia | Eastern Province | 654.5 |  | Active | 2000 |  |  |  | Hajr Electricity Production Company
Qurayyah IPP Power Project | Qurayyah IPP Power Project Unit V | Dual-Fuel | Combined Cycle Gas Turbine (CCGT) | Saudi Arabia | Eastern Province | 654.5 |  | Active | 2000 |  |  |  | Hajr Electricity Production Company
Qurayyah IPP Power Project | Qurayyah IPP Power Project Unit VI | Dual-Fuel | Combined Cycle Gas Turbine (CCGT) | Saudi Arabia | Eastern Province | 654.5 |  | Active | 2015 |  |  |  | Hajr Electricity Production Company
Qurayyah Power Plant | Qurayyah Power Plant | Gas | Steam Turbine | Saudi Arabia | Eastern Province | 2500 | Saudi Electricity Company | Active | 1988 |  |  | Mitsubishi Hitachi Power Systems Ltd | Saudi Electricity Company
Qurayyah Power Plant | Qurayyah Power Plant Unit I | Gas | Steam Turbine | Saudi Arabia | Eastern Province | 625 |  | Active | 1988 |  |  | Mitsubishi Hitachi Power Systems Ltd | Saudi Electricity Company
Qurayyah Power Plant | Qurayyah Power Plant Unit II | Gas | Steam Turbine | Saudi Arabia | Eastern Province | 625 |  | Active | 1989 |  |  | Mitsubishi Hitachi Power Systems Ltd | Saudi Electricity Company
Qurayyah Power Plant | Qurayyah Power Plant Unit III | Gas | Steam Turbine | Saudi Arabia | Eastern Province | 625 |  | Active | 1992 |  |  | Mitsubishi Hitachi Power Systems Ltd | Saudi Electricity Company
Qurayyah Power Plant | Qurayyah Power Plant Unit IV | Gas | Steam Turbine | Saudi Arabia | Eastern Province | 625 |  | Active | 1992 |  |  | Mitsubishi Hitachi Power Systems Ltd | Saudi Electricity Company
Qurayyat Power Plant | Qurayyat Power Plant | Oil | Gas Turbine | Saudi Arabia | Al Jawf | 242.9 | Saudi Electricity Company | Active | 1993 |  | alfanar Construction; Arabian Bemco Contracting Co. Ltd. |  | Saudi Electricity Company
Qurayyat Power Plant | Qurayyat Power Plant Unit I | Oil | Gas Turbine | Saudi Arabia | Al Jawf | 21 |  | Active | 1993 |  |  | GE Power | Saudi Electricity Company
Qurayyat Power Plant | Qurayyat Power Plant Unit II | Oil | Gas Turbine | Saudi Arabia | Al Jawf | 21 |  | Active | 1993 |  |  | GE Power | Saudi Electricity Company
Qurayyat Power Plant | Qurayyat Power Plant Unit IX | Oil | Gas Turbine | Saudi Arabia | Al Jawf | 70 |  | Active | 2012 |  |  |  | Saudi Electricity Company
Qurayyat Power Plant | Qurayyat Power Plant Unit V | Oil | Gas Turbine | Saudi Arabia | Al Jawf | 16.3 |  | Active | 1998 |  |  | Bharat Heavy Electricals Limited | Saudi Electricity Company
Qurayyat Power Plant | Qurayyat Power Plant Unit VI | Oil | Gas Turbine | Saudi Arabia | Al Jawf | 16.3 |  | Active | 1998 |  |  | Bharat Heavy Electricals Limited | Saudi Electricity Company
Qurayyat Power Plant | Qurayyat Power Plant Unit VII | Oil | Gas Turbine | Saudi Arabia | Al Jawf | 16.3 |  | Active | 1998 |  |  | Bharat Heavy Electricals Limited ; Siemens AG | Saudi Electricity Company
Qurayyat Power Plant | Qurayyat Power Plant Unit VIII | Oil | Gas Turbine | Saudi Arabia | Al Jawf | 70 |  | Active | 2012 |  |  | Siemens AG | Saudi Electricity Company
Rabab Harweel Integrated Power Project | Rabab Harweel Integrated Power Project | Gas | Gas Turbine with Cogen | Oman |  | 154.4 | Petroleum Development Oman L.L.C | Permitting | 2018 | Al Hassan Engineering Company SAOG; Petrofac Limited | Al Hassan Engineering Company SAOG; Petrofac Limited | GE Power
Rabigh 2 Independent Power Project | Rabigh 2 Independent Power Project | Gas | Combined Cycle Gas Turbine (CCGT) | Saudi Arabia | Makkah | 2059.5 | Al-Mourjan for Electricity Production Company | Under Construction | 2017 | Al-Mourjan for Electricity Production Company | Samsung C&T Corporation | BHI Co., Ltd.; Siemens AG | Al-Mourjan for Electricity Production Company
Rabigh 2 Independent Power Project | Rabigh 2 Independent Power Project Unit I | Gas | Combined Cycle Gas Turbine (CCGT) | Saudi Arabia | Makkah | 686.5 |  | Under Construction | 2017 |  |  |  | Al-Mourjan for Electricity Production Company
Rabigh 2 Independent Power Project | Rabigh 2 Independent Power Project Unit II | Gas | Combined Cycle Gas Turbine (CCGT) | Saudi Arabia | Makkah | 686.5 |  | Under Construction | 2017 |  |  |  | Al-Mourjan for Electricity Production Company
Rabigh 2 Independent Power Project | Rabigh 2 Independent Power Project Unit III | Gas | Combined Cycle Gas Turbine (CCGT) | Saudi Arabia | Makkah | 686.5 |  | Under Construction | 2017 |  |  |  | Al-Mourjan for Electricity Production Company
Rabigh 2 Thermal Power Plant | Rabigh 2 Thermal Power Plant | Oil | Steam Turbine | Saudi Arabia | Makkah | 2800 | Saudi Electricity Company | Active | 2014 | Arabian Qudra Co.; Doosan Heavy Industries & Construction Co., Ltd. | Arabian Qudra Co.; Doosan Heavy Industries & Construction Co., Ltd. | Doosan Heavy Industries & Construction Co., Ltd.; Emerson Process Management; KC Cottrell Co., Ltd. | Saudi Electricity Company
Rabigh 2 Thermal Power Plant | Rabigh 2 Thermal Power Plant Unit I | Oil | Steam Turbine | Saudi Arabia | Makkah | 700 |  | Active | 2014 |  |  |  | Saudi Electricity Company
Rabigh 2 Thermal Power Plant | Rabigh 2 Thermal Power Plant Unit II | Oil | Steam Turbine | Saudi Arabia | Makkah | 700 |  | Active | 2014 |  |  |  | Saudi Electricity Company
Rabigh 2 Thermal Power Plant | Rabigh 2 Thermal Power Plant Unit III | Oil | Steam Turbine | Saudi Arabia | Makkah | 700 |  | Active | 2014 |  |  |  | Saudi Electricity Company
Rabigh 2 Thermal Power Plant | Rabigh 2 Thermal Power Plant Unit IV | Oil | Steam Turbine | Saudi Arabia | Makkah | 700 |  | Active | 2014 |  |  |  | Saudi Electricity Company
Rabigh Combined Cycle Power Plant I | Rabigh Combined Cycle Power Plant I | Oil | Combined Cycle Gas Turbine (CCGT) | Saudi Arabia | Makkah | 391.98 | Saudi Electricity Company | Active | 1994 |  |  | GE Power | Saudi Electricity Company | http://globalenergyobservatory.org/includes/utilities/analysis/analysisPlot.php?format=View_Table&graph=false&module=Units&bestfit=false&ex_year=0&fields0=Individual_Units&noOfFields=1&country0=187&noOfCountries=1&state0=0&noOfStates=1&type0=2&noOfTypes=1
Rabigh Combined Cycle Power Plant II | Rabigh Combined Cycle Power Plant II | Oil | Combined Cycle Gas Turbine (CCGT) | Saudi Arabia | Makkah | 728.46 | Saudi Electricity Company | Active | 1994 |  | ABB Kraftwerke Service GmbH | CMI S.A.; GE Power | Saudi Electricity Company
Rabigh Gas Turbine Power Plant | Rabigh Gas Turbine Power Plant | Oil | Gas Turbine | Saudi Arabia | Makkah | 1680 | Saudi Electricity Company | Active | 2000 |  |  | GE Power
Rabigh IPP Power Plant | Rabigh IPP Power Plant | Oil | Steam Turbine | Saudi Arabia | Makkah | 1204 | Rabigh Electricity Company | Active | 2012 | ACWA Power International; Korea Electric Power Corporation | Dongfang Electric Corporation Limited; SEPCOIII Electric Power Construction Corp | Dongfang Electric Corporation Limited; GE Power | Rabigh Electricity Company
Rabigh IPP Power Plant | Rabigh IPP Power Plant Unit I | Oil | Steam Turbine | Saudi Arabia | Makkah | 602 |  | Active | 2012 |  |  |  | Rabigh Electricity Company
Rabigh IPP Power Plant | Rabigh IPP Power Plant Unit II | Oil | Steam Turbine | Saudi Arabia | Makkah | 602 |  | Active | 2013 |  |  |  | Rabigh Electricity Company
Rabigh IWSPP Power Plant | Rabigh IWSPP Power Plant | Oil | Steam Turbine with Cogen | Saudi Arabia | Makkah | 590 | Rabigh Arabian Water & Electricity Company | Active | 2008 | Rabigh Arabian Water & Electricity Company | Mitsubishi Hitachi Power Systems Ltd | Mitsubishi Hitachi Power Systems Ltd | Rabigh Arabian Water & Electricity Company
Rabigh Power Plant Extension Project Stage VII | Rabigh Power Plant Extension Project Stage VII | Oil | Gas Turbine | Saudi Arabia | Makkah | 720 | Saudi Electricity Company | Permitting |  | Saudi Electricity Company |  | GE Power |  | need to find expected start date
Rabigh Steam Turbine Power Plant | Rabigh Steam Turbine Power Plant | Oil | Steam Turbine | Saudi Arabia | Makkah | 1560 | Saudi Electricity Company | Active | 1985
Rabigh Steam Turbine Power Plant | Rabigh Steam Turbine Power Plant Phase I | Oil | Steam Turbine | Saudi Arabia | Makkah | 1040 |  | Active | 1985 |  |  | Mitsubishi Hitachi Power Systems Ltd
Rabigh Steam Turbine Power Plant | Rabigh Steam Turbine Power Plant Phase II | Oil | Steam Turbine | Saudi Arabia | Makkah | 520 |  | Active | 1995 |  | Mitsubishi Hitachi Power Systems Ltd | Mitsubishi Hitachi Power Systems Ltd
Rabkhut Internal Combustion Power Plant | Rabkhut Internal Combustion Power Plant | Oil | Internal Combustion | Oman | Dhofar | 0.53 | Rural Areas Electricity Company S.A.O.C. | Active | 2000 |  |  |  | Rural Areas Electricity Company S.A.O.C.
Rafha Gas Turbine Power Plant | Rafha Gas Turbine Power Plant | Oil | Gas Turbine | Saudi Arabia | Northern Borders | 176 | Saudi Electricity Company | Active | 2006
Rafha Gas Turbine Power Plant | Rafha Gas Turbine Power Plant Phase I | Oil | Gas Turbine | Saudi Arabia | Northern Borders | 66 |  | Active | 2006 |  |  | GE Power
Rafha Gas Turbine Power Plant | Rafha Gas Turbine Power Plant Phase II | Oil | Gas Turbine | Saudi Arabia | Northern Borders | 110 |  | Active | 2012 |  |  | Siemens AG
Rafha Power Plant | Rafha Power Plant | Oil | Internal Combustion | Saudi Arabia | Northern Borders Province | 58.9 | Saudi Electricity Company | Active | 1981 |  | Arabian Bemco Contracting Co. Ltd. | Wartsila Corporation | Saudi Electricity Company
Rafha Power Plant | Rafha Power Plant Unit I | Oil | Internal Combustion | Saudi Arabia | Northern Borders Province | 2.3 |  | Active | 1994 |  |  |  | Saudi Electricity Company
Rafha Power Plant | Rafha Power Plant Unit II | Oil | Internal Combustion | Saudi Arabia | Northern Borders Province | 2.6 |  | Active | 1994 |  |  |  | Saudi Electricity Company
Rafha Power Plant | Rafha Power Plant Unit III | Oil | Internal Combustion | Saudi Arabia | Northern Borders Province | 2.3 |  | Active | 1994 |  |  |  | Saudi Electricity Company
Rafha Power Plant | Rafha Power Plant Unit IX | Oil | Internal Combustion | Saudi Arabia | Northern Borders Province | 4.6 |  | Active | 1998 |  |  |  | Saudi Electricity Company
Rafha Power Plant | Rafha Power Plant Unit VII | Oil | Internal Combustion | Saudi Arabia | Northern Borders Province | 4.6 |  | Active | 1998 |  |  |  | Saudi Electricity Company
Rafha Power Plant | Rafha Power Plant Unit VIII | Oil | Internal Combustion | Saudi Arabia | Northern Borders Province | 4.6 |  | Active | 1998 |  |  |  | Saudi Electricity Company
Rafha Power Plant | Rafha Power Plant Unit X | Oil | Internal Combustion | Saudi Arabia | Northern Borders Province | 4.6 |  | Active | 1998 |  |  |  | Saudi Electricity Company
Rakut Internal Combustion Power Plant | Rakut Internal Combustion Power Plant | Oil | Internal Combustion | Oman |  | 0.5 | Rural Areas Electricity Company S.A.O.C. | Active | 1992 |  |  |  | Rural Areas Electricity Company S.A.O.C.
Ras Abu Fontas - A Power Plant | Ras Abu Fontas - A Power Plant | Gas | CCGT with Cogen | Qatar | Al Wakrah | 497 | Qatar Electricity & Water Company Q.S.C. | Active | 1980 |  |  |  | Qatar Electricity & Water Company Q.S.C.
Ras Abu Fontas - B Power Plant | Ras Abu Fontas - B Power Plant | Gas | CCGT with Cogen | Qatar | Al Wakrah | 609 | Qatar Electricity & Water Company Q.S.C. | Active | 1995 |  |  | GE Power; Nooter/Eriksen Inc | Qatar Electricity & Water Company Q.S.C.
Ras Abu Fontas - B Power Plant | Ras Abu Fontas - B Power Plant Block I | Gas | CCGT with Cogen | Qatar | Al Wakrah | 121.8 |  | Active | 1995 |  |  |  | Qatar Electricity & Water Company Q.S.C.
Ras Abu Fontas - B Power Plant | Ras Abu Fontas - B Power Plant Block II | Gas | CCGT with Cogen | Qatar | Al Wakrah | 121.8 |  | Active | 2000 |  |  |  | Qatar Electricity & Water Company Q.S.C.
Ras Abu Fontas - B Power Plant | Ras Abu Fontas - B Power Plant Block III | Gas | CCGT with Cogen | Qatar | Al Wakrah | 121.8 |  | Active | 2000 |  |  |  | Qatar Electricity & Water Company Q.S.C.
Ras Abu Fontas - B Power Plant | Ras Abu Fontas - B Power Plant Block IV | Gas | CCGT with Cogen | Qatar | Al Wakrah | 121.8 |  | Active | 2000 |  |  |  | Qatar Electricity & Water Company Q.S.C.
Ras Abu Fontas - B Power Plant | Ras Abu Fontas - B Power Plant Block V | Gas | CCGT with Cogen | Qatar | Al Wakrah | 121.8 |  | Active | 2000 |  |  |  | Qatar Electricity & Water Company Q.S.C.
Ras Abu Fontas - B1 Power Plant | Ras Abu Fontas - B1 Power Plant | Gas | Gas Turbine | Qatar | Al Wakrah | 376.5 | Qatar Electricity & Water Company Q.S.C. | Active | 2002 |  |  | GE Power | Qatar Electricity & Water Company Q.S.C.
Ras Abu Fontas B2 Cogeneration Plant | Ras Abu Fontas B2 Cogeneration Plant | Gas | CCGT with Cogen | Qatar | Al Wakrah | 567 | Qatar Electricity & Water Company Q.S.C. | Active | 2007 |  | Fisia Italimpianti S.p.A; General Electric International, Inc. | GE Power; Nooter/Eriksen Inc | Qatar Electricity & Water Company Q.S.C.
Ras Al Khaima Internal Combustion Power Plant | Ras Al Khaima Internal Combustion Power Plant | Gas | Internal Combustion | United Arab Emirates | Ras al-Khaimah | 39 | Utico FZC | Dormant |  | Utico FZC |  | Wartsila Corporation
Ras Al Khaimah Clean Coal Power Project | Ras Al Khaimah Clean Coal Power Project | Coal | Steam Turbine | United Arab Emirates | Ras al-Khaimah | 270 | Shanghai Electric Power Co., Ltd.; UTICO FZC | Suspended |  | Shanghai Electric Power Co., Ltd.; Utico FZC |  |  |  | clean coal | http://gulfconstructionworldwide.com/source/xxxvii/11/images/projectsataglance.pdf
Ras Al-Khair IWPP | Ras Al-Khair IWPP | Gas | Combined Cycle Gas Turbine (CCGT) | Saudi Arabia | Eastern Province | 2650 | Saline Water Conversion Corporation | Active | 2014 | Saline Water Conversion Corporation; Saudi Electricity Company | Al-Arrab Contracting Company Ltd.; SEPCOIII Electric Power Construction Corp | Doosan Heavy Industries & Construction Co., Ltd.; Siemens AG
Ras Al-Khair IWPP | Ras Al-Khair IWPP I | Gas | Combined Cycle Gas Turbine (CCGT) | Saudi Arabia | Eastern Province | 400 |  | Active | 2014
Ras Al-Khair IWPP | Ras Al-Khair IWPP II | Gas | Combined Cycle Gas Turbine (CCGT) | Saudi Arabia | Eastern Province | 2250 |  | Active | 2016
Ras Laffan A Desalination Project | Ras Laffan A Desalination Project | Gas | Combined Cycle Gas Turbine (CCGT) | Qatar | Al Khor | 756 | Ras Laffan Power Co. Ltd | Active | 2003 | Ras Laffan Power Co. Ltd | Enelpower S.p.A.; Fisia Italimpianti S.p.A | Doosan Heavy Industries & Construction Co., Ltd. ; Franco Tosi Meccanica SpA ; GE Power | Qatar Electricity & Water Company Q.S.C.
Ras Laffan B Power Plant | Ras Laffan B Power Plant | Gas | Combined Cycle Gas Turbine (CCGT) | Qatar | Al Khor | 1025 | Qatar Power Q.S.C. | Active | 2006 |  | Siemens AG | Ansaldo Energia S.p.A.; Siemens AG | Qatar Power Q.S.C.
Ras Laffan C (Ras Girtas) Power Plant | Ras Laffan C (Ras Girtas) Power Plant | Gas | Combined Cycle Gas Turbine (CCGT) | Qatar | Al Khor | 2730 | Ras Girtas Power Company | Active | 2011 |  | Hyundai Engineering & Construction Co., Ltd.; Mitsui & Co., Ltd. | Doosan Heavy Industries & Construction Co., Ltd.; Mitsubishi Hitachi Power Systems Ltd | Ras Girtas Power Company
Ras Madrakha Internal Combustion Power Plant | Ras Madrakha Internal Combustion Power Plant | Oil | Internal Combustion | Oman | Al Wusta | 0.56 | Rural Areas Electricity Company S.A.O.C. | Active | 1998 |  |  |  | Rural Areas Electricity Company S.A.O.C.
Ras Tanura Cogeneration Plant | Ras Tanura Cogeneration Plant | Gas | Gas Turbine with Cogen | Saudi Arabia | Eastern Province | 320 | Aljomaih Holding Company; JGC Corporation; Marubeni Corporation; Saudi Aramco Energy Ventures LLC | Financed |  | Aljomaih Holding Company; JGC Corporation; Marubeni Corporation; Saudi Aramco Energy Ventures LLC | Samsung Engineering Co., Ltd | GE Power | Aljomaih Holding Company; JGC Corporation; Marubeni Corporation | need to find expected start date
Ras Tanura Refinery Cogeneration Plant | Ras Tanura Refinery Cogeneration Plant | Gas | Gas Turbine with Cogen | Saudi Arabia | Eastern Province | 148 | Tihama Power Generation Company | Active | 2006 | Tihama Power Generation Company | Hyundai Engineering Co., Ltd. | GE Power | Tihama Power Generation Company
Rawda Internal Combustion Power Plant | Rawda Internal Combustion Power Plant | Oil | Internal Combustion | Oman |  | 0.28 | Rural Areas Electricity Company S.A.O.C. | Active | 1996 |  |  |  | Rural Areas Electricity Company S.A.O.C.
Rifaa (Riffa) Gas Power Plant | Rifaa (Riffa) Gas Power Plant | Gas | Gas Turbine | Bahrain | Southern | 700 | Electricity & Water Authority | Active | 1978 |  |  | GE Power; Siemens AG
Rifaa (Riffa) Gas Power Plant | Rifaa (Riffa) Gas Power Plant I Unit I | Gas | Gas Turbine | Bahrain | Southern | 50 |  | Active | 1978 |  |  | Siemens AG
Rifaa (Riffa) Gas Power Plant | Rifaa (Riffa) Gas Power Plant I Unit II | Gas | Gas Turbine | Bahrain | Southern | 50 |  | Active | 1978 |  |  | Siemens AG
Rifaa (Riffa) Gas Power Plant | Rifaa (Riffa) Gas Power Plant I Unit III | Gas | Gas Turbine | Bahrain | Southern | 50 |  | Active | 1979 |  |  | Siemens AG
Rifaa (Riffa) Gas Power Plant | Rifaa (Riffa) Gas Power Plant I Unit IV | Gas | Gas Turbine | Bahrain | Southern | 50 |  | Active | 1980 |  |  | Siemens AG
Rifaa (Riffa) Gas Power Plant | Rifaa (Riffa) Gas Power Plant I Unit V | Gas | Gas Turbine | Bahrain | Southern | 50 |  | Active | 1980 |  |  | Siemens AG
Rifaa (Riffa) Gas Power Plant | Rifaa (Riffa) Gas Power Plant II Unit I | Gas | Gas Turbine | Bahrain | Southern | 75 |  | Active | 1983 |  |  | GE Power
Rifaa (Riffa) Gas Power Plant | Rifaa (Riffa) Gas Power Plant II Unit II | Gas | Gas Turbine | Bahrain | Southern | 75 |  | Active | 1983 |  |  | GE Power
Rifaa (Riffa) Gas Power Plant | Rifaa (Riffa) Gas Power Plant II Unit III | Gas | Gas Turbine | Bahrain | Southern | 75 |  | Active | 1984 |  |  | GE Power
Rifaa (Riffa) Gas Power Plant | Rifaa (Riffa) Gas Power Plant II Unit IV | Gas | Gas Turbine | Bahrain | Southern | 75 |  | Active | 1984 |  |  | GE Power
Rifaa (Riffa) Gas Power Plant | Rifaa (Riffa) Gas Power Plant II Unit V | Gas | Gas Turbine | Bahrain | Southern | 75 |  | Active | 1984 |  |  | GE Power
Rifaa (Riffa) Gas Power Plant | Rifaa (Riffa) Gas Power Plant II Unit VI | Gas | Gas Turbine | Bahrain | Southern | 75 |  | Active | 1984 |  |  | GE Power
Riyadh Cement Power Plant | Riyadh Cement Power Plant | Gas | Internal Combustion | Saudi Arabia | Al Riyadh | 97 |  | Active | 2000 |  | Wartsila Corporation | Wartsila Corporation
Riyadh Combined Cycle Power Plant 12 | Riyadh Combined Cycle Power Plant 12 | Gas | Combined Cycle Gas Turbine (CCGT) | Saudi Arabia | Al Riyadh | 2170 | Saudi Electricity Company | Under Construction |  | Arabian Bemco Contracting Co. Ltd.; GS Engineering & Construction Corporation | Arabian Bemco Contracting Co. Ltd.; GS Engineering & Construction Corporation | GE Power |  | need to find expected start date
Riyadh Combined Cycle Power Plant 12 | Riyadh Combined Cycle Power Plant 12 Unit I | Gas | Combined Cycle Gas Turbine (CCGT) | Saudi Arabia | Al Riyadh | 1085 |  | Under Construction | [5 empty] | need to find expected start date
Riyadh Combined Cycle Power Plant 12 | Riyadh Combined Cycle Power Plant 12 Unit II | Gas | Combined Cycle Gas Turbine (CCGT) | Saudi Arabia | Al Riyadh | 1085 |  | Under Construction | [5 empty] | need to find expected start date
Riyadh Combined Cycle Power Plant 13 (PP13) | Riyadh Combined Cycle Power Plant 13 (PP13) | Gas | Combined Cycle Gas Turbine (CCGT) | Saudi Arabia | Al Riyadh | 2000 | Saudi Electricity Company | Under Construction |  | Gama Power Systems Engineering and Contracting, Inc. | Gama Power Systems Engineering and Contracting, Inc. | GE Power; STF S.p.A. |  | need to find expected start date
Riyadh Combined Cycle Power Plant 13 (PP13) | Riyadh Combined Cycle Power Plant 13 (PP13) Block I | Gas | Combined Cycle Gas Turbine (CCGT) | Saudi Arabia | Al Riyadh | 1000 |  | Under Construction | [5 empty] | need to find expected start date
Riyadh Combined Cycle Power Plant 13 (PP13) | Riyadh Combined Cycle Power Plant 13 (PP13) Block II | Gas | Combined Cycle Gas Turbine (CCGT) | Saudi Arabia | Al Riyadh | 1000 |  | Under Construction | [5 empty] | need to find expected start date
Riyadh Combined Cycle Power Plant 14 (PP14) | Riyadh Combined Cycle Power Plant 14 (PP14) | Gas | Combined Cycle Gas Turbine (CCGT) | Saudi Arabia | Al Riyadh | 1755 | Saudi Electricity Company | Under Construction | 2017 | SEPCOIII Electric Power Construction Corp | SEPCOIII Electric Power Construction Corp | GE Power; STF S.p.A.
Riyadh Combined Cycle Power Plant 15 (PP15) | Riyadh Combined Cycle Power Plant 15 (PP15) | Gas | Combined Cycle Gas Turbine (CCGT) | Saudi Arabia | Al Riyadh | 5400 | Saudi Electricity Company | Announced | [5 empty] | need to find expected start date
Riyadh PP10 Power Plant | Riyadh PP10 Power Plant | Oil | Gas Turbine | Saudi Arabia |  | 2236.4 | Saudi Electricity Company | Active | 2011 |  | Arabian Bemco Contracting Co. Ltd. | GE Power
Riyadh PP10 Power Plant Extenstion (Block C1) | Riyadh PP10 Power Plant Extenstion (Block C1) | Oil | Gas Turbine | Saudi Arabia | Al Riyadh | 680 | Saudi Electricity Company | Active | 2012 |  | Arabian Bemco Contracting Co. Ltd. | GE Power
Riyadh PP11 Power Plant | Riyadh PP11 Power Plant | Gas | Combined Cycle Gas Turbine (CCGT) | Saudi Arabia | Al Riyadh | 1805 | Dhuruma Electricity Company | Active | 2013 |  | Hyundai Heavy Industries Co., Ltd. | GE Power | Dhuruma Electricity Company
Riyadh PP4 Power Plant | Riyadh PP4 Power Plant | Oil | Gas Turbine | Saudi Arabia | Riyadh | 336.45 | Saudi Electricity Company | Active | 1975 |  |  | GE Power; Mitsubishi Hitachi Power Systems Ltd | Saudi Electricity Company
Riyadh PP4 Power Plant | Riyadh PP4 Power Plant Unit I | Oil | Gas Turbine | Saudi Arabia | Riyadh | 41.43 |  | Active | 1977 |  |  |  | Saudi Electricity Company
Riyadh PP4 Power Plant | Riyadh PP4 Power Plant Unit II | Oil | Gas Turbine | Saudi Arabia | Riyadh | 41.43 |  | Active | 1977 |  |  |  | Saudi Electricity Company
Riyadh PP4 Power Plant | Riyadh PP4 Power Plant Unit III | Oil | Gas Turbine | Saudi Arabia | Riyadh | 41.43 |  | Active | 1978 |  |  |  | Saudi Electricity Company
Riyadh PP4 Power Plant | Riyadh PP4 Power Plant Unit IV | Oil | Gas Turbine | Saudi Arabia | Riyadh | 24.75 |  | Active | 1975 |  |  |  | Saudi Electricity Company
Riyadh PP4 Power Plant | Riyadh PP4 Power Plant Unit IX | Oil | Gas Turbine | Saudi Arabia | Riyadh | 15.15 |  | Active | 1977 |  |  |  | Saudi Electricity Company
Riyadh PP4 Power Plant | Riyadh PP4 Power Plant Unit V | Oil | Gas Turbine | Saudi Arabia | Riyadh | 24.75 |  | Active | 1975 |  |  |  | Saudi Electricity Company
Riyadh PP4 Power Plant | Riyadh PP4 Power Plant Unit VI | Oil | Gas Turbine | Saudi Arabia | Riyadh | 24.75 |  | Active | 1975 |  |  |  | Saudi Electricity Company
Riyadh PP4 Power Plant | Riyadh PP4 Power Plant Unit VII | Oil | Gas Turbine | Saudi Arabia | Riyadh | 24.75 |  | Active | 1975 |  |  |  | Saudi Electricity Company
Riyadh PP4 Power Plant | Riyadh PP4 Power Plant Unit VIII | Oil | Gas Turbine | Saudi Arabia | Riyadh | 15.15 |  | Active | 1977 |  |  |  | Saudi Electricity Company
Riyadh PP4 Power Plant | Riyadh PP4 Power Plant Unit X | Oil | Gas Turbine | Saudi Arabia | Riyadh | 41.43 |  | Active | 1977 |  |  |  | Saudi Electricity Company
Riyadh PP4 Power Plant | Riyadh PP4 Power Plant Unit XI | Oil | Gas Turbine | Saudi Arabia | Riyadh | 41.43 |  | Active | 1977 |  |  |  | Saudi Electricity Company
Riyadh PP5 Power Plant | Riyadh PP5 Power Plant | Oil | Gas Turbine | Saudi Arabia | Riyadh | 608 | Saudi Electricity Company | Active | 1979 |  |  | GE Power | Saudi Electricity Company
Riyadh PP5 Power Plant | Riyadh PP5 Power Plant Unit I | Oil | Gas Turbine | Saudi Arabia | Riyadh | 50.8 |  | Active | 1979 |  |  |  | Saudi Electricity Company
Riyadh PP5 Power Plant | Riyadh PP5 Power Plant Unit II | Oil | Gas Turbine | Saudi Arabia | Riyadh | 50.8 |  | Active | 1979 |  |  |  | Saudi Electricity Company
Riyadh PP5 Power Plant | Riyadh PP5 Power Plant Unit III | Oil | Gas Turbine | Saudi Arabia | Riyadh | 50.8 |  | Active | 1979 |  |  |  | Saudi Electricity Company
Riyadh PP5 Power Plant | Riyadh PP5 Power Plant Unit IV | Oil | Gas Turbine | Saudi Arabia | Riyadh | 50.8 |  | Active | 1979 |  |  |  | Saudi Electricity Company
Riyadh PP5 Power Plant | Riyadh PP5 Power Plant Unit IX | Oil | Gas Turbine | Saudi Arabia | Riyadh | 50.8 |  | Active | 1980 |  |  |  | Saudi Electricity Company
Riyadh PP5 Power Plant | Riyadh PP5 Power Plant Unit V | Oil | Gas Turbine | Saudi Arabia | Riyadh | 50.8 |  | Active | 1979 |  |  |  | Saudi Electricity Company
Riyadh PP5 Power Plant | Riyadh PP5 Power Plant Unit VI | Oil | Gas Turbine | Saudi Arabia | Riyadh | 50.8 |  | Active | 1979 |  |  |  | Saudi Electricity Company
Riyadh PP5 Power Plant | Riyadh PP5 Power Plant Unit VII | Oil | Gas Turbine | Saudi Arabia | Riyadh | 50.8 |  | Active | 1979 |  |  |  | Saudi Electricity Company
Riyadh PP5 Power Plant | Riyadh PP5 Power Plant Unit VIII | Oil | Gas Turbine | Saudi Arabia | Riyadh | 50.8 |  | Active | 1979 |  |  |  | Saudi Electricity Company
Riyadh PP5 Power Plant | Riyadh PP5 Power Plant Unit X | Oil | Gas Turbine | Saudi Arabia | Riyadh | 50.8 |  | Active | 1980 |  |  |  | Saudi Electricity Company
Riyadh PP5 Power Plant | Riyadh PP5 Power Plant Unit XI | Oil | Gas Turbine | Saudi Arabia | Riyadh | 50 |  | Active | 1982 |  |  |  | Saudi Electricity Company
Riyadh PP5 Power Plant | Riyadh PP5 Power Plant Unit XII | Oil | Gas Turbine | Saudi Arabia | Riyadh | 50 |  | Active | 1982 |  |  |  | Saudi Electricity Company
Riyadh PP7 Gas Turbine Power Plant | Riyadh PP7 Gas Turbine Power Plant | Gas | Gas Turbine | Saudi Arabia |  | 1315.6 | Saudi Electricity Company | Active | 1980
Riyadh PP7 Gas Turbine Power Plant | Riyadh PP7 Gas Turbine Power Plant Phase I | Gas | Gas Turbine | Saudi Arabia |  | 800 |  | Active | 1980 |  |  | GE Power
Riyadh PP7 Gas Turbine Power Plant | Riyadh PP7 Gas Turbine Power Plant Phase II | Gas | Gas Turbine | Saudi Arabia |  | 345.6 |  | Active | 1994 |  |  | GE Power
Riyadh PP7 Gas Turbine Power Plant | Riyadh PP7 Gas Turbine Power Plant Phase III | Gas | Gas Turbine | Saudi Arabia |  | 170 |  | Active | 2005 |  |  | Siemens AG
Riyadh PP8 Power Plant | Riyadh PP8 Power Plant | Gas | Gas Turbine | Saudi Arabia | Al Riyadh | 2065 | Saudi Electricity Company | Active | 1983
Riyadh PP8 Power Plant | Riyadh PP8 Power Plant Phase I | Gas | Gas Turbine | Saudi Arabia | Al Riyadh | 1000 |  | Active | 1983 |  |  | GE Power
Riyadh PP8 Power Plant | Riyadh PP8 Power Plant Phase II | Gas | Gas Turbine | Saudi Arabia | Al Riyadh | 581 |  | Active | 1995 |  |  | GE Power
Riyadh PP8 Power Plant | Riyadh PP8 Power Plant Phase III | Gas | Gas Turbine | Saudi Arabia | Al Riyadh | 484 |  | Active | 2008 |  |  | GE Power
Riyadh PP9 Power Plant Block A & B | Riyadh PP9 Power Plant Block A & B | Gas | Combined Cycle Gas Turbine (CCGT) | Saudi Arabia | Al Riyadh | 1200 | Saudi Electricity Company | Active | 1997 |  | Arabian Bemco Contracting Co. Ltd. | CMI S.A.; GE Power
Riyadh PP9 Power Plant Block C & D | Riyadh PP9 Power Plant Block C & D | Oil | Gas Turbine | Saudi Arabia | Al Riyadh | 1110 | Saudi Electricity Company | Active | 2007 |  | Arabian Bemco Contracting Co. Ltd.
Riyadh PP9 Power Plant Block C & D | Riyadh PP9 Power Plant Block C | Oil | Gas Turbine | Saudi Arabia | Al Riyadh | 555 |  | Active | 2007 |  |  | GE Power
Riyadh PP9 Power Plant Block C & D | Riyadh PP9 Power Plant Block D | Oil | Gas Turbine | Saudi Arabia | Al Riyadh | 555 |  | Active | 2008 |  |  | GE Power
Riyadh PP9 Power Plant Block E | Riyadh PP9 Power Plant Block E | Gas | Gas Turbine | Saudi Arabia | Al Riyadh | 480 | Saudi Electricity Company | Active | 2004 |  |  | Brush Electrical Machines Limited; GE Power
Riyadh PP9 Power Plant Block F | Riyadh PP9 Power Plant Block F | Oil | Gas Turbine | Saudi Arabia | Al Riyadh | 666 | Saudi Electricity Company | Active | 2008 |  | Arabian Bemco Contracting Co. Ltd. | GE Power
Riyadh Steam Turbine Power Plant 10 | Riyadh Steam Turbine Power Plant 10 | Gas | Steam Turbine with Cogen | Saudi Arabia | Al Riyadh | 1350 | Saudi Electricity Company | Under Construction |  | Arabian Bemco Contracting Co. Ltd. | Arabian Bemco Contracting Co. Ltd. | Brush Electrical Machines Limited; GE Power; NEM Energy B.V. |  | need to find expected start date
Ruwais Extention Power Plant | Ruwais Extention Power Plant | Gas | Gas Turbine | United Arab Emirates | Abu Dhabi | 750 | Abu Dhabi Oil Refining Company | Dormant |  | Abu Dhabi Oil Refining Company
Ruwais Refinery Power Plant | Ruwais Refinery Power Plant | Gas | Gas Turbine with Cogen | United Arab Emirates | Abu Dhabi | 500 | Abu Dhabi Oil Refining Company | Active | 1999 |  | ABB Ltd. | GE Power | Abu Dhabi Oil Refining Company
Rysut - A Internal Combustion Power Plant | Rysut - A Internal Combustion Power Plant | Oil | Internal Combustion | Oman | Dhofar | 36 | Dhofar Power Company S.A.O.C. | Active | 1983 |  | Dhofar Power Company S.A.O.C. |  | Rural Areas Electricity Company S.A.O.C.
Rysut - B Internal Combustion Power Plant | Rysut - B Internal Combustion Power Plant | Oil | Internal Combustion | Oman | Dhofar | 53 | Dhofar Power Company S.A.O.C. | Active | 1988 |  | Dhofar Power Company S.A.O.C. |  | Rural Areas Electricity Company S.A.O.C.
Rysut - C Gas Turbine Power Plant | Rysut - C Gas Turbine Power Plant | Gas | Gas Turbine | Oman | Dhofar | 30 | Dhofar Power Company S.A.O.C. | Active | 1999 | MAPNA Group | Dhofar Power Company S.A.O.C. | GE Power
Sabiya Combined Cycle Power Plant | Sabiya Combined Cycle Power Plant | Gas | Combined Cycle Gas Turbine (CCGT) | Kuwait | Al Jahra | 2097 | Ministry of Electricity and Water | Active | 2011 |  | GE Power; Hyundai Heavy Industries Co., Ltd. | Hyundai Heavy Industries Co., Ltd. | Ministry of Electricity and Water
Sabiya Combined Cycle Power Plant | Sabiya Combined Cycle Power Plant Phase I | Gas | Combined Cycle Gas Turbine (CCGT) | Kuwait | Al Jahra | 1350 |  | Active | 2011 |  |  | GE Power | Ministry of Electricity and Water
Sabiya Combined Cycle Power Plant | Sabiya Combined Cycle Power Plant Phase II | Gas | Combined Cycle Gas Turbine (CCGT) | Kuwait | Al Jahra | 747 |  | Active | 2012 |  |  | GE Power | Ministry of Electricity and Water
Sabiya Gas Fired Power Plant (Phase I & III) | Sabiya Gas Fired Power Plant (Phase I & III) | Gas | Combined Cycle Gas Turbine (CCGT) | Kuwait | Al Jahra | 1523.7 | Ministry Of Electricity And Water | Partially Active | 2015 | Alghanim International General Trading and Contracting Co. | Alghanim International General Trading and Contracting Co.
Sabiya Gas Fired Power Plant (Phase I & III) | Sabiya Gas Fired Power Plant (Phase I & III) - Phase I Steam Turbine | Gas | Combined Cycle Gas Turbine (CCGT) | Kuwait | Al Jahra | 250 |  | Permitting | 2018 |  |  | GE Power
Sabiya Gas Fired Power Plant (Phase I & III) | Sabiya Gas Fired Power Plant (Phase I & III) - Phase III | Gas | Combined Cycle Gas Turbine (CCGT) | Kuwait | Al Jahra | 750 |  | Permitting | [5 empty] | need to find expected start date
Sabiya Gas Fired Power Plant (Phase I & III) | Sabiya Gas Fired Power Plant (Phase I & III) - Phase I Gas Turbine | Gas | Combined Cycle Gas Turbine (CCGT) | Kuwait | Al Jahra | 523.7 |  | Active | 2015 |  |  | Siemens AG
Sabiya Gas Fired Power Plant Phase II | Sabiya Gas Fired Power Plant Phase II | Gas | Gas Turbine | Kuwait | Al Jahra | 588 | Ministry of Electricity and Water | Permitting | 2017 | Alghanim International General Trading and Contracting Co. | Alghanim International General Trading and Contracting Co. | Siemens AG
Sabiya Power Plant | Sabiya Power Plant | Oil | Steam Turbine | Kuwait | Al Jahra | 2400 | Ministry of Electricity and Water | Active | 1998 |  |  | Mitsubishi Hitachi Power Systems Ltd | Ministry of Electricity and Water
Sabiya Power Plant | Sabiya Power Plant Unit I | Oil | Steam Turbine | Kuwait | Al Jahra | 300 |  | Active | 1998 |  |  |  | Ministry of Electricity and Water
Sabiya Power Plant | Sabiya Power Plant Unit II | Oil | Steam Turbine | Kuwait | Al Jahra | 300 |  | Active | 1998 |  |  |  | Ministry of Electricity and Water
Sabiya Power Plant | Sabiya Power Plant Unit III | Oil | Steam Turbine | Kuwait | Al Jahra | 300 |  | Active | 1999 |  |  |  | Ministry of Electricity and Water
Sabiya Power Plant | Sabiya Power Plant Unit IV | Oil | Steam Turbine | Kuwait | Al Jahra | 300 |  | Active | 1999 |  |  |  | Ministry of Electricity and Water
Sabiya Power Plant | Sabiya Power Plant Unit V | Oil | Steam Turbine | Kuwait | Al Jahra | 300 |  | Active | 1999 |  |  |  | Ministry of Electricity and Water
Sabiya Power Plant | Sabiya Power Plant Unit VI | Oil | Steam Turbine | Kuwait | Al Jahra | 300 |  | Active | 2000 |  |  |  | Ministry of Electricity and Water
Sabiya Power Plant | Sabiya Power Plant Unit VII | Oil | Steam Turbine | Kuwait | Al Jahra | 300 |  | Active | 2000 |  |  |  | Ministry of Electricity and Water
Sabiya Power Plant | Sabiya Power Plant Unit VIII | Oil | Steam Turbine | Kuwait | Al Jahra | 300 |  | Active | 2000 |  |  |  | Ministry of Electricity and Water
Sadah Internal Combustion Power Plant | Sadah Internal Combustion Power Plant | Oil | Internal Combustion | Oman | Muscat | 3.1 | Rural Areas Electricity Company S.A.O.C. | Active | 1978 |  |  |  | Rural Areas Electricity Company S.A.O.C.
Safaniyah Power Plant | Safaniyah Power Plant | Gas | Gas Turbine | Saudi Arabia | Eastern Province | 75.2 | Saudi Electricity Company | Active | 1974 |  |  |  | Saudi Electricity Company
Safaniyah Power Plant | Safaniyah Power Plant Unit II | Gas | Gas Turbine | Saudi Arabia | Eastern Province | 44.3 |  | Active | 1976 |  |  | Mitsubishi Hitachi Power Systems Ltd | Saudi Electricity Company
Saih Al Khairat Power Plant | Saih Al Khairat Power Plant | Oil | Internal Combustion | Oman | Dhofar | 48 | Rural Areas Electricity Company S.A.O.C. | Permitting |  | Rural Areas Electricity Company S.A.O.C. |  | Wartsila Corporation |  | need to find expected start date
Saih Rawl Depletion Compression Power Plant II(SRDC2) | Saih Rawl Depletion Compression Power Plant II(SRDC2) | Gas | Thermal | Oman |  | 76 | Petroleum Development Oman L.L.C | Permitting |  | Larsen & Toubro Limited | Larsen & Toubro Limited |  |  | need to find expected start date
Saih Rawl Power Plant | Saih Rawl Power Plant | Gas | Gas Turbine with Cogen | Oman | North Oman | 60 | Petroleum Development Oman L.L.C | Active | 1997 |  |  | GE Power | Petroleum Development Oman L.L.C
Saih Rawl Power Plant | Saih Rawl Power Plant Unit I | Gas | Gas Turbine with Cogen | Oman | North Oman | 30 |  | Active | 1997 |  |  |  | Petroleum Development Oman L.L.C
Saih Rawl Power Plant | Saih Rawl Power Plant Unit II | Gas | Gas Turbine with Cogen | Oman | North Oman | 30 |  | Active | 1997 |  |  |  | Petroleum Development Oman L.L.C
Saih Rawl Power Plant Phase I | Saih Rawl Power Plant Phase I | Gas | Gas Turbine | Oman | Al Wusta | 123 | Petroleum Development Oman L.L.C | Active | 2012 |  |  | GE Power | Petroleum Development Oman L.L.C
Salalah Independent Water and Power Plant | Salalah Independent Water and Power Plant | Gas | Combined Cycle Gas Turbine (CCGT) | Oman | Dhofar | 530 | Sembcorp Salalah Power and Water Company SAOC | Active | 2012 | Sembcorp Salalah Power and Water Company SAOC | SEPCOIII Electric Power Construction Corp | Dongfang Electric Corporation Limited; GE Power; Hangzhou Boiler Group Co., Ltd. | Sembcorp Salalah Power and Water Company SAOC
Salalah IPP 2 Power Plant | Salalah IPP 2 Power Plant | Gas | Combined Cycle Gas Turbine (CCGT) | Oman | Dhofar | 445 | Dhofar International Development & Investment Holding Co.S.A.O.G; Mitsui & Co., Ltd.; Saudi Acwa Power Projects | Under Construction | 2018 | Dhofar International Development & Investment Holding Co.S.A.O.G; Mitsui & Co., Ltd.; Saudi Acwa Power Projects | SEPCOIII Electric Power Construction Corp | Doosan Heavy Industries & Construction Co., Ltd.; Doosan Skoda Power s.r.o.; GE Power | Dhofar International Development & Investment Holding Co.S.A.O.G; Mitsui & Co., Ltd.; Saudi Acwa Power Projects
Salalah Power Plant | Salalah Power Plant | Dual-Fuel | Gas Turbine | Oman | Dhofar | 273 | Dhofar International Development & Investment Holding Co.S.A.O.G; Mitsui & Co., Ltd.; Saudi Acwa Power Projects | Active | 2003 | Dhofar International Development & Investment Holding Co.S.A.O.G; Mitsui & Co., Ltd.; Saudi Acwa Power Projects |  | GE Power | Mitsui & Co., Ltd.
Shaab Assib Internal Combustion Power Plant | Shaab Assib Internal Combustion Power Plant | Oil | Internal Combustion | Oman | Dhofar | 3.02 | Rural Areas Electricity Company S.A.O.C. | Active | 2000 |  |  |  | Rural Areas Electricity Company S.A.O.C.
Sharbatat Internal Combustion Power Plant | Sharbatat Internal Combustion Power Plant | Oil | Internal Combustion | Oman | Dhofar | 0.91 | Rural Areas Electricity Company S.A.O.C. | Active | 1998 |  |  |  | Rural Areas Electricity Company S.A.O.C.
Sharourah Diesel Engine Power Plant | Sharourah Diesel Engine Power Plant | Oil | Internal Combustion | Saudi Arabia | Najran | 75 | Saudi Electricity Company | Active | 1988 |  | DAR Engineering | MAN Diesel Ltd. | Saudi Electricity Company
Sharourah Gas Turbine Power Plant | Sharourah Gas Turbine Power Plant | Oil | Gas Turbine | Saudi Arabia | Najran | 212.99 | Saudi Electricity Company | Active | 2009
Sharourah Gas Turbine Power Plant | Sharourah Gas Turbine Extension Power Plant | Oil | Gas Turbine | Saudi Arabia | Najran | 128 |  | Active | 2013
Sharourah Gas Turbine Power Plant | Sharourah Gas Turbine Power Plant Unit I | Oil | Gas Turbine | Saudi Arabia | Najran | 33.996 |  | Active | 2009 |  | alfanar Construction
Sharourah Gas Turbine Power Plant | Sharourah Gas Turbine Power Plant Unit II | Oil | Gas Turbine | Saudi Arabia | Najran | 33.996 |  | Active | 2000 |  | alfanar Construction
Sharourah Gas Turbine Power Plant | Sharourah Gas Turbine Power Plant Unit III | Oil | Gas Turbine | Saudi Arabia | Najran | 16.998 |  | Active | 2010 |  | alfanar Construction
Shasar Internal Combustion Power Plant | Shasar Internal Combustion Power Plant | Oil | Internal Combustion | Oman | Dhofar | 2.79 | Rural Areas Electricity Company S.A.O.C. | Active | 1999 |  |  |  | Rural Areas Electricity Company S.A.O.C.
Shaybah Gas Fired Power Plant | Shaybah Gas Fired Power Plant | Gas | Gas Turbine with Cogen | Saudi Arabia | Northern Borders | 210 | Saudi Arabian Oil Company | Active | 2000 |  | Hyundai Heavy Industries Co., Ltd.
Shaybah NGL Power Plant | Shaybah NGL Power Plant | Gas | CCGT with Cogen | Saudi Arabia | Eastern Province | 900 | Saudi Arabian Oil Company | Under Construction |  | Samsung Engineering Co., Ltd | Samsung Engineering Co., Ltd | GE Power |  | need to find expected start date
Shedgum Cogeneration Plant | Shedgum Cogeneration Plant | Gas | Gas Turbine with Cogen | Saudi Arabia |  | 482 | Tihama Power Generation Company | Active | 2006 |  |  |  | Tihama Power Generation Company
Shedgum Cogeneration Plant | Shedgum Cogeneration Plant I | Gas | Gas Turbine with Cogen | Saudi Arabia |  | 305 |  | Active | 2006 | Tihama Power Generation Company | Hyundai Engineering Co., Ltd.; Mitsui & Co., Ltd. | GE Power; Hyundai Heavy Industries Co., Ltd. | Tihama Power Generation Company
Shedgum Cogeneration Plant | Shedgum Cogeneration Plant II | Gas | Gas Turbine with Cogen | Saudi Arabia |  | 177 |  | Active | 2015 |  | Hyundai Engineering Co., Ltd.; Hyundai Heavy Industries Co., Ltd. | GE Power | Tihama Power Generation Company
Shedgum Gas Turbine Power Plant | Shedgum Gas Turbine Power Plant | Gas | Gas Turbine | Saudi Arabia | Eastern Province | 1108.8 | Saudi Electricity Company | Active | 1978 |  |  | GE Power; Siemens Westinghouse Power Corporation | Saudi Electricity Company
Shedgum Gas Turbine Power Plant | Shedgum Gas Turbine Power Plant Unit I | Gas | Gas Turbine | Saudi Arabia | Eastern Province | 72.4 |  | Active | 1979 |  |  |  | Saudi Electricity Company
Shedgum Gas Turbine Power Plant | Shedgum Gas Turbine Power Plant Unit II | Gas | Gas Turbine | Saudi Arabia | Eastern Province | 72.4 |  | Active | 1978 |  |  |  | Saudi Electricity Company
Shedgum Gas Turbine Power Plant | Shedgum Gas Turbine Power Plant Unit III | Gas | Gas Turbine | Saudi Arabia | Eastern Province | 72.4 |  | Active | 1978 |  |  |  | Saudi Electricity Company
Shedgum Gas Turbine Power Plant | Shedgum Gas Turbine Power Plant Unit IV | Gas | Gas Turbine | Saudi Arabia | Eastern Province | 72.4 |  | Active | 1978 |  |  |  | Saudi Electricity Company
Shedgum Gas Turbine Power Plant | Shedgum Gas Turbine Power Plant Unit IX | Gas | Gas Turbine | Saudi Arabia | Eastern Province | 72.4 |  | Active | 1981 |  |  |  | Saudi Electricity Company
Shedgum Gas Turbine Power Plant | Shedgum Gas Turbine Power Plant Unit V | Gas | Gas Turbine | Saudi Arabia | Eastern Province | 69.8 |  | Active | 1978 |  |  |  | Saudi Electricity Company
Shedgum Gas Turbine Power Plant | Shedgum Gas Turbine Power Plant Unit VI | Gas | Gas Turbine | Saudi Arabia | Eastern Province | 72.4 |  | Active | 1980 |  |  |  | Saudi Electricity Company
Shedgum Gas Turbine Power Plant | Shedgum Gas Turbine Power Plant Unit VII | Gas | Gas Turbine | Saudi Arabia | Eastern Province | 72.4 |  | Active | 1980 |  |  |  | Saudi Electricity Company
Shedgum Gas Turbine Power Plant | Shedgum Gas Turbine Power Plant Unit VIII | Gas | Gas Turbine | Saudi Arabia | Eastern Province | 69.8 |  | Active | 1980 |  |  |  | Saudi Electricity Company
Shedgum Gas Turbine Power Plant | Shedgum Gas Turbine Power Plant Unit X | Gas | Gas Turbine | Saudi Arabia | Eastern Province | 57.8 |  | Active | 1982 |  |  |  | Saudi Electricity Company
Shedgum Gas Turbine Power Plant | Shedgum Gas Turbine Power Plant Unit XI | Gas | Gas Turbine | Saudi Arabia | Eastern Province | 57.8 |  | Active | 1982 |  |  |  | Saudi Electricity Company
Shedgum Gas Turbine Power Plant | Shedgum Gas Turbine Power Plant Unit XII | Gas | Gas Turbine | Saudi Arabia | Eastern Province | 57.8 |  | Active | 1982 |  |  |  | Saudi Electricity Company
Shedgum Gas Turbine Power Plant | Shedgum Gas Turbine Power Plant Unit XIII | Gas | Gas Turbine | Saudi Arabia | Eastern Province | 57.8 |  | Active | 1983 |  |  |  | Saudi Electricity Company
Shedgum Gas Turbine Power Plant | Shedgum Gas Turbine Power Plant Unit XIV | Gas | Gas Turbine | Saudi Arabia | Eastern Province | 57.8 |  | Active | 1982 |  |  |  | Saudi Electricity Company
Shedgum Gas Turbine Power Plant | Shedgum Gas Turbine Power Plant Unit XV | Gas | Gas Turbine | Saudi Arabia | Eastern Province | 57.8 |  | Active | 1982 |  |  |  | Saudi Electricity Company
Shedgum Gas Turbine Power Plant | Shedgum Gas Turbine Power Plant Unit XVI | Gas | Gas Turbine | Saudi Arabia | Eastern Province | 57.8 |  | Active | 1982 |  |  |  | Saudi Electricity Company
Shedgum Gas Turbine Power Plant | Shedgum Gas Turbine Power Plant Unit XVII | Gas | Gas Turbine | Saudi Arabia | Eastern Province | 57.8 |  | Active | 1982 |  |  |  | Saudi Electricity Company
Sheesa Internal Combustion Power Plant | Sheesa Internal Combustion Power Plant | Oil | Internal Combustion | Oman |  | 0.94 | Rural Areas Electricity Company S.A.O.C. | Active | 1984 |  |  |  | Rural Areas Electricity Company S.A.O.C.
Shoaiba II Combined Cycle Power Plant | Shoaiba II Combined Cycle Power Plant | Oil | Combined Cycle Gas Turbine (CCGT) | Saudi Arabia | Makkah | 1200 | Saudi Electricity Company | Active | 2014 | Daelim Industrial Co., Ltd. | Daelim Industrial Co., Ltd. | CMI S.A.; Siemens AG
Shoaiba Power Plant | Shoaiba Power Plant | Oil | Steam Turbine | Saudi Arabia | Makkah | 5600 | Saudi Electricity Company | Active | 2000 |  |  |  | Saudi Electricity Company
Shoaiba Power Plant | Shoaiba Power Plant Stage I | Oil | Steam Turbine | Saudi Arabia | Makkah | 2000 |  | Active | 2000 |  | ABB Ltd.; Archirodon Group N.V.; GE Power | GE Power | Saudi Electricity Company
Shoaiba Power Plant | Shoaiba Power Plant Stage II | Oil | Steam Turbine | Saudi Arabia | Makkah | 2400 |  | Active | 2000 |  | GE Power |  | Saudi Electricity Company
Shoaiba Power Plant | Shoaiba Power Plant Stage III | Oil | Steam Turbine | Saudi Arabia | Makkah | 1200 |  | Active | 2012 |  | GE Power | GE Power | Saudi Electricity Company
Shuaiba North Cogeneration Power Plant | Shuaiba North Cogeneration Power Plant | Gas | CCGT with Cogen | Kuwait |  | 875.5 | Ministry of Electricity and Water | Active | 2010 |  | Fisia Italimpianti S.p.A; GE Power; Hyundai Engineering & Construction Co., Ltd.; Mitsubishi Hitachi Power Systems Ltd | GE Power; Mitsubishi Hitachi Power Systems Ltd; Toshiba Corporation | Ministry of Electricity and Water
Shuaiba South Power Plant | Shuaiba South Power Plant | Oil | Gas Turbine | Kuwait | Muhafazat al Wafrah | 804 | Ministry of Electricity and Water | Active | 1970 |  | Toshiba Corporation | Toshiba Corporation | Ministry of Electricity and Water
Shuaiba South Power Plant | Shuaiba South Power Plant Unit I | Oil | Gas Turbine | Kuwait | Muhafazat al Wafrah | 134 |  | Active | 1970 |  |  |  | Ministry of Electricity and Water
Shuaiba South Power Plant | Shuaiba South Power Plant Unit II | Oil | Gas Turbine | Kuwait | Muhafazat al Wafrah | 134 |  | Active | 1971 |  |  |  | Ministry of Electricity and Water
Shuaiba South Power Plant | Shuaiba South Power Plant Unit III | Oil | Gas Turbine | Kuwait | Muhafazat al Wafrah | 134 |  | Active | 1971 |  |  |  | Ministry of Electricity and Water
Shuaiba South Power Plant | Shuaiba South Power Plant Unit IV | Oil | Gas Turbine | Kuwait | Muhafazat al Wafrah | 134 |  | Active | 1972 |  |  |  | Ministry of Electricity and Water
Shuaiba South Power Plant | Shuaiba South Power Plant Unit V | Oil | Gas Turbine | Kuwait | Muhafazat al Wafrah | 134 |  | Active | 1974 |  |  |  | Ministry of Electricity and Water
Shuaiba South Power Plant | Shuaiba South Power Plant Unit VI | Oil | Gas Turbine | Kuwait | Muhafazat al Wafrah | 134 |  | Active | 1974 |  |  |  | Ministry of Electricity and Water
Shuaibah Phase III IWPP | Shuaibah Phase III IWPP | Oil | Steam Turbine | Saudi Arabia | Makkah | 900 | Shuaibah Water and Electricity Company | Active | 2009 | Saudi-Malaysia Water & Electricity Company Limited | Doosan Heavy Industries & Construction Co., Ltd.; Siemens AG | AC Boilers SpA; Siemens AG | Shuaibah Water and Electricity Company
Shuqaiq 3 IWPP | Shuqaiq 3 IWPP | Oil | Thermal | Saudi Arabia | Eastern Province | 175 | Saline Water Conversion Corporation | Dormant |  | Saline Water Conversion Corporation |  |  |  |  | http://www.wec.com.sa/PageContentDetails.aspx?menuId=16
Shuqaiq Phase 2 IWPP | Shuqaiq Phase 2 IWPP | Oil | Steam Turbine | Saudi Arabia | Jizan | 850 | Al Shuqaiq Water and Electricity Company | Active | 2010 | ACWA Power International; Gulf Investment Corporation; Mitsubishi Corporation | Mitsubishi Hitachi Power Systems Ltd | Mitsubishi Hitachi Power Systems Ltd | Al Shuqaiq Water and Electricity Company
Shuqaiq Steam Power Plant | Shuqaiq Steam Power Plant | Oil | Steam Turbine | Saudi Arabia | Jizan | 2640 | Saudi Electricity Company | Under Construction | 2017 | Hyundai Heavy Industries Co., Ltd. | Hyundai Heavy Industries Co., Ltd. | GE Power
Shuqaiq Steam Power Plant | Shuqaiq Steam Power Plant Unit I | Oil | Steam Turbine | Saudi Arabia | Jizan | 660 |  | Under Construction | 2017
Shuqaiq Steam Power Plant | Shuqaiq Steam Power Plant Unit II | Oil | Steam Turbine | Saudi Arabia | Jizan | 660 |  | Under Construction | 2017
Shuqaiq Steam Power Plant | Shuqaiq Steam Power Plant Unit III | Oil | Steam Turbine | Saudi Arabia | Jizan | 660 |  | Under Construction | 2017
Shuqaiq Steam Power Plant | Shuqaiq Steam Power Plant Unit IV | Oil | Steam Turbine | Saudi Arabia | Jizan | 660 |  | Under Construction | 2017
Shuwaikh Emergency Power Plant | Shuwaikh Emergency Power Plant | Gas | Gas Turbine | Kuwait |  | 252 | Ministry of Electricity and Water | Active | 2007 | HPI, LLC | HPI, LLC ; S&W Energy Solutions | GE Power | Ministry of Electricity and Water
Shuweihat S1 IWPP | Shuweihat S1 IWPP | Gas | CCGT with Cogen | United Arab Emirates | Abu Dhabi | 1500 | Shuweihat CMS International Power Company | Active | 2005 |  | Siemens AG | Nooter/Eriksen Inc; Siemens AG | Shuweihat O&M Limited Partnership
Shuweihat S2 Greenfield IWPP | Shuweihat S2 Greenfield IWPP | Gas | Combined Cycle Gas Turbine (CCGT) | United Arab Emirates | Abu Dhabi | 1510 | Ruwais Power Company | Active | 2011 |  | Doosan Heavy Industries & Construction Co., Ltd.; Samsung C&T Corporation; Siemens AG | Doosan Heavy Industries & Construction Co., Ltd.; Siemens AG | S2 O&M Co. W.L.L.
Shuweihat S3 Power Plant | Shuweihat S3 Power Plant | Gas | Combined Cycle Gas Turbine (CCGT) | United Arab Emirates | Abu Dhabi | 1600 | Shuweihat Asia Power Company P.J.S.C. | Active | 2014 |  | Daewoo Engineering & Construction Co., Ltd.; Siemens AG | Nooter/Eriksen Inc; Siemens AG | Shuweihat Asia Power Company P.J.S.C.
Sitrah Gas Turbine Power Plant | Sitrah Gas Turbine Power Plant | Gas | Gas Turbine | Bahrain | Capital | 25 | Electricity & Water Authority | Active | 1984 |  |  | GE Power
Sitrah Steam Turbine Power Plant | Sitrah Steam Turbine Power Plant | Gas | Steam Turbine | Bahrain | Capital | 100 | Electricity & Water Authority | Active | 1975 |  |  | Asgen; Waagner-Biro Aktiengesellschaft
Sitrah Steam Turbine Power Plant | Sitrah Steam Turbine Power Plant Unit I | Gas | Steam Turbine | Bahrain | Capital | 25 |  | Active | 1975 |  |  | Franco Tosi Meccanica SpA
Sitrah Steam Turbine Power Plant | Sitrah Steam Turbine Power Plant Unit II | Gas | Steam Turbine | Bahrain | Capital | 25 |  | Active | 1975 |  |  | Franco Tosi Meccanica SpA
Sitrah Steam Turbine Power Plant | Sitrah Steam Turbine Power Plant Unit III | Gas | Steam Turbine | Bahrain | Capital | 25 |  | Active | 1977 |  |  | Franco Tosi Meccanica SpA
Sitrah Steam Turbine Power Plant | Sitrah Steam Turbine Power Plant Unit IV | Gas | Steam Turbine | Bahrain | Capital | 25 |  | Active | 1977 |  |  | Franco Tosi Meccanica SpA
Sohar Aluminium Combined Cycle Power Plant | Sohar Aluminium Combined Cycle Power Plant | Gas | Combined Cycle Gas Turbine (CCGT) | Oman | Al Batinah North | 990 | Abu Dhabi Water & Electricity Authority; Oman Oil Company SAOC | Active | 2008 | GE Power | GE Power |  | Sohar Aluminium LLC
Sohar Aluminium Combined Cycle Power Plant | Sohar Aluminium Combined Cycle Power Plant Block I | Gas | Combined Cycle Gas Turbine (CCGT) | Oman | Al Batinah North | 495 |  | Active | 2008 |  |  | GE Power | Sohar Aluminium LLC
Sohar Aluminium Combined Cycle Power Plant | Sohar Aluminium Combined Cycle Power Plant Block II | Gas | Combined Cycle Gas Turbine (CCGT) | Oman | Al Batinah North | 495 |  | Active | 2008 |  |  | GE Power | Sohar Aluminium LLC
Sohar Combined Cycle Power Plant II | Sohar Combined Cycle Power Plant II | Gas | Combined Cycle Gas Turbine (CCGT) | Oman | Al Batinah North | 750 | Al Batinah Power Company S.A.O.C. | Active | 2013 |  | GS Engineering & Construction Corporation; Siemens AG | Doosan Heavy Industries & Construction Co., Ltd.; Siemens AG | Suez-Tractebel Operation and Maintenance Oman LLC
Sohar I IWPP | Sohar I IWPP | Gas | Combined Cycle Gas Turbine (CCGT) | Oman | Al Batinah North | 586 | Sohar Power Company SAOG | Active | 2007 | Sohar Power Company SAOG | Doosan Heavy Industries & Construction Co., Ltd.; Sohar Global Contracting and Construction Company LLC | Doosan Heavy Industries & Construction Co., Ltd.; GE Power; Siemens AG | Sohar Power Company SAOG
Sohar III Combined Cycle Power Plant | Sohar III Combined Cycle Power Plant | Gas | Combined Cycle Gas Turbine (CCGT) | Oman | Al Batinah North | 1710 | ACWA Power International; Dhofar International Development & Investment Holding Co.S.A.O.G; Mitsui & Co., Ltd. | Permitting | 2019 | ACWA Power International; Dhofar International Development & Investment Holding Co.S.A.O.G; Mitsui & Co., Ltd. | SEPCOIII Electric Power Construction Corp | Ansaldo Energia S.p.A. | Mitsui & Co., Ltd.
Sohar Oil Refinery Captive Power Plant | Sohar Oil Refinery Captive Power Plant | Gas | Gas Turbine with Cogen | Oman | Al Batinah North | 44.14 | Oman Refinery Company L.L.C | Active | 2005 |  | JGC Corporation | Macchi; Mitsubishi Hitachi Power Systems Ltd
SPCC Bisha Captive Power Plant | Spcc Bisha Captive Power Plant | Oil | Internal Combustion | Saudi Arabia | Asir | 40 | Southern Province Cement Company | Active | 2000 |  | Wartsila Corporation | Wartsila Corporation
Spcc Jazan Captive Power Plant | Spcc Jazan Captive Power Plant | Oil | Internal Combustion | Saudi Arabia | Jizan | 69.6 | Southern Province Cement Company | Active | 1981 |  | Wartsila Corporation | Sulzer Ltd
SPCC Tahama Captive Power Plant | Spcc Tahama Captive Power Plant | Oil | Internal Combustion | Saudi Arabia | Asir | 56 | Southern Province Cement Company | Active | 2000
Subiya Emergency Power Plant | Subiya Emergency Power Plant | Gas | Gas Turbine | Kuwait |  | 300 | Ministry of Electricity and Water | Active | 2008 | HPI, LLC | HPI, LLC ; S&W Energy Solutions | GE Power | Ministry of Electricity and Water
Sur (Cfw) Internal Combustion Power Plant | Sur (Cfw) Internal Combustion Power Plant | Oil | Internal Combustion | Oman | Ash Sharqiyah | 12 | Rural Areas Electricity Company S.A.O.C. | Active | 2000 |  |  |  | Rural Areas Electricity Company S.A.O.C.
Sur Combined Cycle Power Plant | Sur Combined Cycle Power Plant | Dual-Fuel | Combined Cycle Gas Turbine (CCGT) | Oman | Ash Sharqiyah North | 2000 | Phoenix Power Company SAOC | Active | 2014 |  | Daewoo Engineering & Construction Co., Ltd. | Fuji Electric Co., Ltd.; Nooter/Eriksen Inc; Siemens AG | Oman Power and Water Procurement Company
Sur Internal Combustion Power Plant | Sur Internal Combustion Power Plant | Oil | Internal Combustion | Oman | Ash Sharqiyah | 54.14 | Rural Areas Electricity Company S.A.O.C. | Active | 1979 |  |  |  | Rural Areas Electricity Company S.A.O.C.
SWCC Al-Jubail Power Plant | SWCC Al-Jubail Power Plant | Gas | Steam Turbine with Cogen | Saudi Arabia | Eastern Province | 1570 | Saline Water Conversion Corporation | Active | 1980 |  | Hyundai Engineering & Construction Co., Ltd. | Ansaldo Energia S.p.A.; Franco Tosi Meccanica SpA | Saline Water Conversion Corporation
SWCC Al-Jubail Power Plant | SWCC Al-Jubail Power Plant I Unit I | Gas | Steam Turbine with Cogen | Saudi Arabia | Eastern Province | 60 |  | Active | 1980 |  |  |  | Saline Water Conversion Corporation
SWCC Al-Jubail Power Plant | SWCC Al-Jubail Power Plant I Unit II | Gas | Steam Turbine with Cogen | Saudi Arabia | Eastern Province | 60 |  | Active | 1980 |  |  |  | Saline Water Conversion Corporation
SWCC Al-Jubail Power Plant | SWCC Al-Jubail Power Plant I Unit III | Gas | Steam Turbine with Cogen | Saudi Arabia | Eastern Province | 60 |  | Active | 1980 |  |  |  | Saline Water Conversion Corporation
SWCC Al-Jubail Power Plant | SWCC Al-Jubail Power Plant I Unit IV | Gas | Steam Turbine with Cogen | Saudi Arabia | Eastern Province | 60 |  | Active | 1980 |  |  |  | Saline Water Conversion Corporation
SWCC Al-Jubail Power Plant | SWCC Al-Jubail Power Plant I Unit V | Gas | Steam Turbine with Cogen | Saudi Arabia | Eastern Province | 60 |  | Active | 1980 |  |  |  | Saline Water Conversion Corporation
SWCC Al-Jubail Power Plant | SWCC Al-Jubail Power Plant I Unit VI | Gas | Steam Turbine with Cogen | Saudi Arabia | Eastern Province | 60 |  | Active | 1980 |  |  |  | Saline Water Conversion Corporation
SWCC Al-Jubail Power Plant | SWCC Al-Jubail Power Plant II Unit I | Gas | Steam Turbine with Cogen | Saudi Arabia | Eastern Province | 121 |  | Active | 1982 |  |  |  | Saline Water Conversion Corporation
SWCC Al-Jubail Power Plant | SWCC Al-Jubail Power Plant II Unit II | Gas | Steam Turbine with Cogen | Saudi Arabia | Eastern Province | 121 |  | Active | 1982 |  |  |  | Saline Water Conversion Corporation
SWCC Al-Jubail Power Plant | SWCC Al-Jubail Power Plant II Unit III | Gas | Steam Turbine with Cogen | Saudi Arabia | Eastern Province | 121 |  | Active | 1982 |  |  |  | Saline Water Conversion Corporation
SWCC Al-Jubail Power Plant | SWCC Al-Jubail Power Plant II Unit IV | Gas | Steam Turbine with Cogen | Saudi Arabia | Eastern Province | 121 |  | Active | 1982 |  |  |  | Saline Water Conversion Corporation
SWCC Al-Jubail Power Plant | SWCC Al-Jubail Power Plant II Unit IX | Gas | Steam Turbine with Cogen | Saudi Arabia | Eastern Province | 121 |  | Active | 1982 |  |  |  | Saline Water Conversion Corporation
SWCC Al-Jubail Power Plant | SWCC Al-Jubail Power Plant II Unit V | Gas | Steam Turbine with Cogen | Saudi Arabia | Eastern Province | 121 |  | Active | 1982 |  |  |  | Saline Water Conversion Corporation
SWCC Al-Jubail Power Plant | SWCC Al-Jubail Power Plant II Unit VI | Gas | Steam Turbine with Cogen | Saudi Arabia | Eastern Province | 121 |  | Active | 1982 |  |  |  | Saline Water Conversion Corporation
SWCC Al-Jubail Power Plant | SWCC Al-Jubail Power Plant II Unit VII | Gas | Steam Turbine with Cogen | Saudi Arabia | Eastern Province | 121 |  | Active | 1982 |  |  |  | Saline Water Conversion Corporation
SWCC Al-Jubail Power Plant | SWCC Al-Jubail Power Plant II Unit VIII | Gas | Steam Turbine with Cogen | Saudi Arabia | Eastern Province | 121 |  | Active | 1982 |  |  |  | Saline Water Conversion Corporation
SWCC Al-Jubail Power Plant | SWCC Al-Jubail Power Plant II Unit X | Gas | Steam Turbine with Cogen | Saudi Arabia | Eastern Province | 121 |  | Active | 1982 |  |  |  | Saline Water Conversion Corporation
SWCC Al-Khobar Power Plant | SWCC Al-Khobar Power Plant | Gas | Steam Turbine with Cogen | Saudi Arabia | Eastern Province | 1190 | Saline Water Conversion Corporation | Active | 1982 |  | Fichtner Consulting Engineers Ltd.; Hyundai Engineering Co., Ltd.; Siemens AG | Babcock & Wilcox Enterprises, Inc.; Siemens AG | Saline Water Conversion Corporation
SWCC Al-Khobar Power Plant | SWCC Al-Khobar Power Plant I Unit I | Gas | Steam Turbine with Cogen | Saudi Arabia | Eastern Province | 142 |  | Active | 1982 |  |  |  | Saline Water Conversion Corporation
SWCC Al-Khobar Power Plant | SWCC Al-Khobar Power Plant I Unit II | Gas | Steam Turbine with Cogen | Saudi Arabia | Eastern Province | 142 |  | Active | 1982 |  |  |  | Saline Water Conversion Corporation
SWCC Al-Khobar Power Plant | SWCC Al-Khobar Power Plant I Unit III | Gas | Steam Turbine with Cogen | Saudi Arabia | Eastern Province | 142 |  | Active | 1982 |  |  |  | Saline Water Conversion Corporation
SWCC Al-Khobar Power Plant | SWCC Al-Khobar Power Plant I Unit IV | Gas | Steam Turbine with Cogen | Saudi Arabia | Eastern Province | 142 |  | Active | 1982 |  |  |  | Saline Water Conversion Corporation
SWCC Al-Khobar Power Plant | SWCC Al-Khobar Power Plant I Unit V | Gas | Steam Turbine with Cogen | Saudi Arabia | Eastern Province | 142 |  | Active | 1982 |  |  |  | Saline Water Conversion Corporation
SWCC Al-Khobar Power Plant | SWCC Al-Khobar Power Plant II Unit I | Gas | Steam Turbine with Cogen | Saudi Arabia | Eastern Province | 120 |  | Active | 1999 |  |  |  | Saline Water Conversion Corporation
SWCC Al-Khobar Power Plant | SWCC Al-Khobar Power Plant II Unit II | Gas | Steam Turbine with Cogen | Saudi Arabia | Eastern Province | 120 |  | Active | 1999 |  |  |  | Saline Water Conversion Corporation
SWCC Al-Khobar Power Plant | SWCC Al-Khobar Power Plant II Unit III | Gas | Steam Turbine with Cogen | Saudi Arabia | Eastern Province | 120 |  | Active | 1999 |  |  |  | Saline Water Conversion Corporation
SWCC Al-Khobar Power Plant | SWCC Al-Khobar Power Plant II Unit IV | Gas | Steam Turbine with Cogen | Saudi Arabia | Eastern Province | 120 |  | Active | 1999 |  |  |  | Saline Water Conversion Corporation
SWCC Al-Shoaibah Power Plant | SWCC Al-Shoaibah Power Plant | Oil | Steam Turbine with Cogen | Saudi Arabia | Makkah | 782.8 | Saline Water Conversion Corporation | Active | 1988 |  |  |  | Saline Water Conversion Corporation
SWCC Al-Shoaibah Power Plant | SWCC Al-Shoaibah Power Plant I Unit I | Oil | Steam Turbine with Cogen | Saudi Arabia | Makkah | 52.56 |  | Active | 1988 |  |  |  | Saline Water Conversion Corporation
SWCC Al-Shoaibah Power Plant | SWCC Al-Shoaibah Power Plant I Unit II | Oil | Steam Turbine with Cogen | Saudi Arabia | Makkah | 52.56 |  | Active | 1988 |  |  |  | Saline Water Conversion Corporation
SWCC Al-Shoaibah Power Plant | SWCC Al-Shoaibah Power Plant I Unit III | Oil | Steam Turbine with Cogen | Saudi Arabia | Makkah | 52.56 |  | Active | 1988 |  |  |  | Saline Water Conversion Corporation
SWCC Al-Shoaibah Power Plant | SWCC Al-Shoaibah Power Plant I Unit IV | Oil | Steam Turbine with Cogen | Saudi Arabia | Makkah | 52.56 |  | Active | 1988 |  |  |  | Saline Water Conversion Corporation
SWCC Al-Shoaibah Power Plant | SWCC Al-Shoaibah Power Plant I Unit V | Oil | Steam Turbine with Cogen | Saudi Arabia | Makkah | 52.56 |  | Active | 1988 |  |  |  | Saline Water Conversion Corporation
SWCC Al-Shoaibah Power Plant | SWCC Al-Shoaibah Power Plant II Unit I | Oil | Steam Turbine with Cogen | Saudi Arabia | Makkah | 104 |  | Active | 2000 |  |  |  | Saline Water Conversion Corporation
SWCC Al-Shoaibah Power Plant | SWCC Al-Shoaibah Power Plant II Unit II | Oil | Steam Turbine with Cogen | Saudi Arabia | Makkah | 104 |  | Active | 2000 |  |  |  | Saline Water Conversion Corporation
SWCC Al-Shoaibah Power Plant | SWCC Al-Shoaibah Power Plant II Unit III | Oil | Steam Turbine with Cogen | Saudi Arabia | Makkah | 104 |  | Active | 2000 |  |  |  | Saline Water Conversion Corporation
SWCC Al-Shoaibah Power Plant | SWCC Al-Shoaibah Power Plant II Unit IV | Oil | Steam Turbine with Cogen | Saudi Arabia | Makkah | 104 |  | Active | 2000 |  |  |  | Saline Water Conversion Corporation
SWCC Al-Shoaibah Power Plant | SWCC Al-Shoaibah Power Plant II Unit V | Oil | Steam Turbine with Cogen | Saudi Arabia | Makkah | 104 |  | Active | 2000 |  |  |  | Saline Water Conversion Corporation
SWCC Al-Shuqaiq Power Plant | SWCC Al-Shuqaiq Power Plant | Oil | Steam Turbine with Cogen | Saudi Arabia | Jizan | 128 | Saline Water Conversion Corporation | Active | 1989 |  |  |  | Saline Water Conversion Corporation
SWCC Al-Shuqaiq Power Plant | SWCC Al-Shuqaiq Power Plant Unit I | Oil | Steam Turbine with Cogen | Saudi Arabia | Jizan | 64 |  | Active | 1989 |  |  |  | Saline Water Conversion Corporation
SWCC Al-Shuqaiq Power Plant | SWCC Al-Shuqaiq Power Plant Unit II | Oil | Steam Turbine with Cogen | Saudi Arabia | Jizan | 64 |  | Active | 1989 |  |  |  | Saline Water Conversion Corporation
SWCC Jeddah Power Plant | SWCC Jeddah Power Plant | Oil | Steam Turbine with Cogen | Saudi Arabia | Makkah | 771 | Saline Water Conversion Corporation | Active | 1978 |  | Mitsubishi Hitachi Power Systems Ltd | Mitsubishi Hitachi Power Systems Ltd | Saline Water Conversion Corporation
SWCC Jeddah Power Plant | SWCC Jeddah Power Plant Unit I | Oil | Steam Turbine with Cogen | Saudi Arabia | Makkah | 71 |  | Active | 1978 |  |  |  | Saline Water Conversion Corporation
SWCC Jeddah Power Plant | SWCC Jeddah Power Plant Unit II | Oil | Steam Turbine with Cogen | Saudi Arabia | Makkah | 200 |  | Active | 1979 |  |  |  | Saline Water Conversion Corporation
SWCC Jeddah Power Plant | SWCC Jeddah Power Plant Unit III | Oil | Steam Turbine with Cogen | Saudi Arabia | Makkah | 500 |  | Active | 1981 |  |  |  | Saline Water Conversion Corporation
SWCC Yanbu Power Plant | SWCC Yanbu Power Plant | Oil | Steam Turbine with Cogen | Saudi Arabia | Al Madinah | 519.8 | Saline Water Conversion Corporation | Active | 1980 |  |  |  | Saline Water Conversion Corporation
SWCC Yanbu Power Plant | SWCC Yanbu Power Plant I Unit I | Oil | Steam Turbine with Cogen | Saudi Arabia | Al Madinah | 71.4 |  | Active | 1980 |  |  |  | Saline Water Conversion Corporation
SWCC Yanbu Power Plant | SWCC Yanbu Power Plant I Unit II | Oil | Steam Turbine with Cogen | Saudi Arabia | Al Madinah | 71.4 |  | Active | 1980 |  |  |  | Saline Water Conversion Corporation
SWCC Yanbu Power Plant | SWCC Yanbu Power Plant I Unit III | Oil | Steam Turbine with Cogen | Saudi Arabia | Al Madinah | 71.4 |  | Active | 1980 |  |  |  | Saline Water Conversion Corporation
SWCC Yanbu Power Plant | SWCC Yanbu Power Plant I Unit IV | Oil | Steam Turbine with Cogen | Saudi Arabia | Al Madinah | 71.4 |  | Active | 1980 |  |  |  | Saline Water Conversion Corporation
SWCC Yanbu Power Plant | SWCC Yanbu Power Plant I Unit V | Oil | Steam Turbine with Cogen | Saudi Arabia | Al Madinah | 71.4 |  | Active | 1980 |  |  |  | Saline Water Conversion Corporation
SWCC Yanbu Power Plant | SWCC Yanbu Power Plant II Unit I | Oil | Steam Turbine with Cogen | Saudi Arabia | Al Madinah | 81.4 |  | Active | 1998 |  |  |  | Saline Water Conversion Corporation
SWCC Yanbu Power Plant | SWCC Yanbu Power Plant II Unit II | Oil | Steam Turbine with Cogen | Saudi Arabia | Al Madinah | 81.4 |  | Active | 1998 |  |  |  | Saline Water Conversion Corporation
Tabarjal Gas Turbine Power Plant | Tabarjal Gas Turbine Power Plant | Oil | Gas Turbine | Saudi Arabia | Al Jawf | 73.8 | Saudi Electricity Company | Active | 1974 |  |  |  | Saudi Electricity Company
Tabarjal Gas Turbine Power Plant | Tabarjal Gas Turbine Power Plant Unit II | Oil | Gas Turbine | Saudi Arabia | Al Jawf | 6 |  | Active | 1974 |  |  | BRUSH Electrical Machines Limited ; Sulzer Ltd | Saudi Electricity Company
Tabarjal Gas Turbine Power Plant | Tabarjal Gas Turbine Power Plant Unit III | Oil | Gas Turbine | Saudi Arabia | Al Jawf | 29.9 |  | Active | 2002 |  |  | GE Power | Saudi Electricity Company
Tabarjal Gas Turbine Power Plant | Tabarjal Gas Turbine Power Plant Unit IV | Oil | Gas Turbine | Saudi Arabia | Al Jawf | 29.9 |  | Active | 2002 |  |  | GE Power | Saudi Electricity Company
Tabarjal Internal Combustion Power Plant | Tabarjal Internal Combustion Power Plant | Oil | Internal Combustion | Saudi Arabia | Al Jawf | 6 | Saudi Electricity Company | Active | 1983 |  |  |  | Saudi Electricity Company
Tabarjal Internal Combustion Power Plant | Tabarjal Internal Combustion Power Plant Unit I | Oil | Internal Combustion | Saudi Arabia | Al Jawf | 1.5 |  | Active | 1983 |  |  |  | Saudi Electricity Company
Tabarjal Internal Combustion Power Plant | Tabarjal Internal Combustion Power Plant Unit II | Oil | Internal Combustion | Saudi Arabia | Al Jawf | 1.5 |  | Active | 1983 |  |  |  | Saudi Electricity Company
Tabarjal Internal Combustion Power Plant | Tabarjal Internal Combustion Power Plant Unit III | Oil | Internal Combustion | Saudi Arabia | Al Jawf | 1.5 |  | Active | 1983 |  |  |  | Saudi Electricity Company
Tabarjal Internal Combustion Power Plant | Tabarjal Internal Combustion Power Plant Unit IV | Oil | Internal Combustion | Saudi Arabia | Al Jawf | 1.5 |  | Active | 1998 |  |  |  | Saudi Electricity Company
Tabuk Gas Turbine Power Plant | Tabuk Gas Turbine Power Plant | Oil | Gas Turbine | Saudi Arabia | Tabuk | 568 | Saudi Electricity Company | Active | 1980 |  | Arabian Bemco Contracting Co. Ltd.; SADELMI Power s.r.l. |  | Saudi Electricity Company
Tabuk Gas Turbine Power Plant | Tabuk Gas Turbine Power Plant I Unit I | Oil | Gas Turbine | Saudi Arabia | Tabuk | 17 |  | Active | 1980 |  |  | GE Power | Saudi Electricity Company
Tabuk Gas Turbine Power Plant | Tabuk Gas Turbine Power Plant I Unit II | Oil | Gas Turbine | Saudi Arabia | Tabuk | 17 |  | Active | 2000 |  |  | GE Power | Saudi Electricity Company
Tabuk Gas Turbine Power Plant | Tabuk Gas Turbine Power Plant I Unit III | Oil | Gas Turbine | Saudi Arabia | Tabuk | 17 |  | Active | 2000 |  |  | GE Power | Saudi Electricity Company
Tabuk Gas Turbine Power Plant | Tabuk Gas Turbine Power Plant I Unit IV | Oil | Gas Turbine | Saudi Arabia | Tabuk | 17 |  | Active | 1982 |  |  | GE Power | Saudi Electricity Company
Tabuk Gas Turbine Power Plant | Tabuk Gas Turbine Power Plant II Extension Unit I | Oil | Gas Turbine | Saudi Arabia | Tabuk | 60 |  | Active | 2004 |  |  | GE Power | Saudi Electricity Company
Tabuk Gas Turbine Power Plant | Tabuk Gas Turbine Power Plant II Extension Unit II | Oil | Gas Turbine | Saudi Arabia | Tabuk | 60 |  | Active | 2004 |  |  | GE Power | Saudi Electricity Company
Tabuk Gas Turbine Power Plant | Tabuk Gas Turbine Power Plant II Unit I | Oil | Gas Turbine | Saudi Arabia | Tabuk | 27 |  | Active | 1985 |  |  | GE Power | Saudi Electricity Company
Tabuk Gas Turbine Power Plant | Tabuk Gas Turbine Power Plant II Unit II | Oil | Gas Turbine | Saudi Arabia | Tabuk | 27 |  | Active | 1985 |  |  | GE Power | Saudi Electricity Company
Tabuk Gas Turbine Power Plant | Tabuk Gas Turbine Power Plant II Unit III | Oil | Gas Turbine | Saudi Arabia | Tabuk | 31 |  | Active | 1990 |  |  | GE Power | Saudi Electricity Company
Tabuk Gas Turbine Power Plant | Tabuk Gas Turbine Power Plant II Unit IV | Oil | Gas Turbine | Saudi Arabia | Tabuk | 58 |  | Active | 1996 |  |  | GE Power | Saudi Electricity Company
Tabuk Gas Turbine Power Plant | Tabuk Gas Turbine Power Plant II Unit V | Oil | Gas Turbine | Saudi Arabia | Tabuk | 58 |  | Active | 1996 |  |  | GE Power | Saudi Electricity Company
Tabuk Gas Turbine Power Plant | Tabuk Gas Turbine Power Plant II Unit VI | Oil | Gas Turbine | Saudi Arabia | Tabuk | 59 |  | Active | 2004 |  |  | GE Power | Saudi Electricity Company
Tabuk Gas Turbine Power Plant | Tabuk Gas Turbine Power Plant II Unit VII | Oil | Gas Turbine | Saudi Arabia | Tabuk | 60 |  | Active | 1999 |  |  | GE Power | Saudi Electricity Company
Tabuk Gas Turbine Power Plant | Tabuk Gas Turbine Power Plant II Unit VIII | Oil | Gas Turbine | Saudi Arabia | Tabuk | 60 |  | Active | 1999 |  |  | GE Power | Saudi Electricity Company
Tabuk Gas Turbine Power Plant II (a) Expansion | Tabuk Gas Turbine Power Plant II (a) Expansion | Oil | Gas Turbine | Saudi Arabia | Tabuk | 180 | Saudi Electricity Company | Dormant |  | Al Toukhi Company | Al Toukhi Company | GE Power
Tabuk Internal Combustion Power Plant | Tabuk Internal Combustion Power Plant | Oil | Internal Combustion | Saudi Arabia | Tabuk | 34.2 | Saudi Electricity Company | Active | 1978 |  |  |  | Saudi Electricity Company
Taiba Integrated Solar Combined Cycle Power Plant (ISCC) | Taiba Integrated Solar Combined Cycle Power Plant (ISCC) | Gas | Combined Cycle Gas Turbine (CCGT) | Saudi Arabia | Al Madinah | 3600 | Saudi Electricity Company | Announced |  | Saudi Electricity Company
Taif Gas Turbine Power Plant | Taif Gas Turbine Power Plant | Oil | Gas Turbine | Saudi Arabia | Makkah | 116 | Saudi Electricity Company | Active | 1976 |  |  |  | Saudi Electricity Company
Taif Gas Turbine Power Plant | Taif Gas Turbine Power Plant Unit I | Oil | Gas Turbine | Saudi Arabia | Makkah | 20 |  | Active | 1976 |  |  | GE Power | Saudi Electricity Company
Taif Gas Turbine Power Plant | Taif Gas Turbine Power Plant Unit II | Oil | Gas Turbine | Saudi Arabia | Makkah | 20 |  | Active | 1976 |  |  | GE Power | Saudi Electricity Company
Taif Gas Turbine Power Plant | Taif Gas Turbine Power Plant Unit III | Oil | Gas Turbine | Saudi Arabia | Makkah | 16 |  | Active | 1977 |  |  | AEG KANIS GmbH | Saudi Electricity Company
Taif Gas Turbine Power Plant | Taif Gas Turbine Power Plant Unit IV | Oil | Gas Turbine | Saudi Arabia | Makkah | 20 |  | Active | 1981 |  |  | GE Power | Saudi Electricity Company
Taif Gas Turbine Power Plant | Taif Gas Turbine Power Plant Unit V | Oil | Gas Turbine | Saudi Arabia | Makkah | 20 |  | Active | 1981 |  |  | GE Power | Saudi Electricity Company
Taif Gas Turbine Power Plant | Taif Gas Turbine Power Plant Unit VI | Oil | Gas Turbine | Saudi Arabia | Makkah | 20 |  | Active | 1981 |  |  | GE Power | Saudi Electricity Company
Taweelah A1 IWPP | Taweelah A1 IWPP | Gas | CCGT with Cogen | United Arab Emirates | Abu Dhabi | 1400 | Gulf Total Tractebel Power Company | Active | 2003 |  | Mitsubishi Hitachi Power Systems Europe GmbH | BORSIG GmbH; GE Power | Gulf Total Tractebel Power Company
Taweelah A10 Power Plant | Taweelah A10 Power Plant | Gas | Gas Turbine with Cogen | United Arab Emirates | Abu Dhabi | 216.8 | Gulf Total Tractebel Power Company | Active | 2009 |  | Doosan Heavy Industries & Construction Co., Ltd. | Doosan Heavy Industries & Construction Co., Ltd.; GE Power | Gulf Total Tractebel Power Company
Taweelah A2 IWPP | Taweelah A2 IWPP | Gas | CCGT with Cogen | United Arab Emirates | Abu Dhabi | 777 | Emirates CMS Power Company | Active | 2001 |  | Siemens AG | Doosan Heavy Industries & Construction Co., Ltd.; Siemens AG | Emirates CMS Power Company
Taweelah B IWPP | Taweelah B IWPP | Gas | Steam Turbine | United Arab Emirates | Abu Dhabi | 876 | Taweelah Asia Power Company | Active | 1995 |  |  | Deutsche Babcock AG; GE Power | Taweelah Asia Power Company
Taweelah B IWPP Extension | Taweelah B IWPP Extension | Gas | Combined Cycle Gas Turbine (CCGT) | United Arab Emirates | Abu Dhabi | 1378 | Taweelah Asia Power Company | Active | 2001 |  |  |  | Taweelah Asia Power Company
Taweelah B IWPP Extension | Taweelah B Extension Power Plant Phase I | Gas | Combined Cycle Gas Turbine (CCGT) | United Arab Emirates | Abu Dhabi | 337 |  | Active | 2001 |  |  | Doosan Lentjes GmbH; GE Power | Taweelah Asia Power Company
Taweelah B IWPP Extension | Taweelah B Extension Power Plant Phase II | Gas | Combined Cycle Gas Turbine (CCGT) | United Arab Emirates | Abu Dhabi | 1041 |  | Active | 2008 |  | Siemens AG | Doosan Heavy Industries Vietnam Co.; Siemens AG | Taweelah Asia Power Company
Thamret Internal Combustion Power Plant | Thamret Internal Combustion Power Plant | Oil | Internal Combustion | Oman | Dhofar | 5.15 | Rural Areas Electricity Company S.A.O.C. | Active | 1993 |  |  |  | Rural Areas Electricity Company S.A.O.C.
Tihama Oil fired Power Plant | Tihama Oil fired Power Plant | Oil | Gas Turbine | Saudi Arabia | Asir | 722 | Saudi Electricity Company | Active | 1986 |  | Arabian Bemco Contracting Co. Ltd.; SADELMI Power s.r.l. |  | Saudi Electricity Company
Tihama Oil fired Power Plant | Tihama Oil fired Power Plant Unit I | Oil | Gas Turbine | Saudi Arabia | Asir | 20 |  | Active | 1986 |  |  | GE Power | Saudi Electricity Company
Tihama Oil fired Power Plant | Tihama Oil fired Power Plant Unit II | Oil | Gas Turbine | Saudi Arabia | Asir | 20 |  | Active | 1986 |  |  | GE Power | Saudi Electricity Company
Tihama Oil fired Power Plant | Tihama Oil fired Power Plant Unit III | Oil | Gas Turbine | Saudi Arabia | Asir | 53 |  | Active | 1986 |  |  | GE Power | Saudi Electricity Company
Tihama Oil fired Power Plant | Tihama Oil fired Power Plant Unit IV | Oil | Gas Turbine | Saudi Arabia | Asir | 53 |  | Active | 1986 |  |  | GE Power | Saudi Electricity Company
Tihama Oil fired Power Plant | Tihama Oil fired Power Plant Unit IX | Oil | Gas Turbine | Saudi Arabia | Asir | 60 |  | Active | 2003 |  |  | GE Power | Saudi Electricity Company
Tihama Oil fired Power Plant | Tihama Oil fired Power Plant Unit V | Oil | Gas Turbine | Saudi Arabia | Asir | 56 |  | Active | 1991 |  |  | GE Power | Saudi Electricity Company
Tihama Oil fired Power Plant | Tihama Oil fired Power Plant Unit VI | Oil | Gas Turbine | Saudi Arabia | Asir | 80 |  | Active | 1999 |  |  | Brush Electrical Machines Limited; Siemens Westinghouse Power Corporation | Saudi Electricity Company
Tihama Oil fired Power Plant | Tihama Oil fired Power Plant Unit VII | Oil | Gas Turbine | Saudi Arabia | Asir | 80 |  | Active | 1999 |  |  | Brush Electrical Machines Limited; Siemens Westinghouse Power Corporation | Saudi Electricity Company
Tihama Oil fired Power Plant | Tihama Oil fired Power Plant Unit VIII | Oil | Gas Turbine | Saudi Arabia | Asir | 60 |  | Active | 2003 |  |  | GE Power | Saudi Electricity Company
Tihama Oil fired Power Plant | Tihama Oil fired Power Plant Unit X | Oil | Gas Turbine | Saudi Arabia | Asir | 60 |  | Active | 2007 |  |  | GE Power | Saudi Electricity Company
Tihama Oil fired Power Plant | Tihama Oil fired Power Plant Unit XI | Oil | Gas Turbine | Saudi Arabia | Asir | 60 |  | Active | 2007 |  |  | GE Power | Saudi Electricity Company
Tihama Oil fired Power Plant | Tihama Oil fired Power Plant Unit XII | Oil | Gas Turbine | Saudi Arabia | Asir | 60 |  | Active | 2009 |  |  | GE Power | Saudi Electricity Company
Tihama Oil fired Power Plant | Tihama Oil fired Power Plant Unit XIII | Oil | Gas Turbine | Saudi Arabia | Asir | 60 |  | Active | 2009 |  |  | GE Power | Saudi Electricity Company
Tushnat Internal Combustion Power Plant | Tushnat Internal Combustion Power Plant | Oil | Internal Combustion | Oman | Dhofar | 0.5 | Rural Areas Electricity Company S.A.O.C. | Active | 2000 |  |  |  | Rural Areas Electricity Company S.A.O.C.
Umm Al Houl IWPP | Umm Al Houl IWPP | Gas | Combined Cycle Gas Turbine (CCGT) | Qatar | Doha | 2520 | Umm al Houl Power Co. | Under Construction | 2017 | Samsung C&T Corporation | Samsung C&T Corporation | Nooter/Eriksen Inc; Siemens AG | Umm al Houl Power Co.
Umm Al Nar East Power Plant A | Umm Al Nar East Power Plant A | Gas | Gas Turbine with Cogen | United Arab Emirates | Abu Dhabi | 120 | Arabian Power Company | Active | 1979 |  | Mitsui & Co., Ltd. | Doosan Heavy Industries & Construction Co., Ltd.; GE Power | ITM O&M Co.
Umm Al Nar East Power Plant A | Umm Al Nar East Power Plant A Unit I | Gas | Gas Turbine with Cogen | United Arab Emirates | Abu Dhabi | 60 |  | Active | 1979 |  |  |  | ITM O&M Co.
Umm Al Nar East Power Plant A | Umm Al Nar East Power Plant A Unit II | Gas | Gas Turbine with Cogen | United Arab Emirates | Abu Dhabi | 60 |  | Active | 1979 |  |  |  | ITM O&M Co.
Umm Al Nar West Power Plant | Umm Al Nar West Power Plant | Gas | Steam Turbine | United Arab Emirates | Abu Dhabi | 790 | Arabian Power Company | Active | 1981 |  | Mitsui & Co., Ltd. |  | Arabian Power Company
Umm Al Nar West Power Plant | Umm Al Nar West Power Phase I | Gas | Steam Turbine | United Arab Emirates | Abu Dhabi | 360 |  | Active | 1981 |  |  | Babcock & Wilcox Enterprises, Inc.; Doosan Skoda Power s.r.o. | Arabian Power Company
Umm Al Nar West Power Plant | Umm Al Nar West Power Phase II | Gas | Steam Turbine | United Arab Emirates | Abu Dhabi | 300 |  | Active | 1986 |  |  | Babcock & Wilcox Enterprises, Inc.; Doosan Skoda Power s.r.o. | Arabian Power Company
Umm Al Nar West Power Plant | Umm Al Nar West Power Phase III | Gas | Steam Turbine | United Arab Emirates | Abu Dhabi | 130 |  | Temporarily Shutdown | 1984 |  |  | Babcock & Wilcox Enterprises, Inc.; Franco Tosi Meccanica SpA | Arabian Power Company
Umm Al Quwain Power Station | Umm Al Quwain Power Station | Gas | Gas Turbine | United Arab Emirates | Umm Al Quwain | 88 | Federal Electricity & Water Authority | Active | 1981 |  |  |  | Federal Electricity & Water Authority
Umm Sas Al Nakhl Combined Cycle Power Plant | Umm Sas Al Nakhl Combined Cycle Power Plant | Gas | Combined Cycle Gas Turbine (CCGT) | United Arab Emirates | Abu Dhabi | 1691 | Arabian Power Company | Active | 2007 |  | Mitsui & Co., Ltd.; Toshiba Corporation | Doosan Heavy Industries & Construction Co., Ltd.; GE Power; Toshiba Corporation | Arabian Power Company
United Cement Industrial Company (UCIC) Power Plant | United Cement Industrial Company (UCIC) Power Plant | Oil | Internal Combustion | Saudi Arabia | Makkah | 54 | United Cement Industrial Company | Permitting |  | MAN Diesel & Turbo SE | MAN Diesel & Turbo SE | MAN Diesel & Turbo SE | MAN Diesel & Turbo SE | need to find expected start date
Uthmaniyah Cogeneration Plant | Uthmaniyah Cogeneration Plant | Gas | Gas Turbine with Cogen | Saudi Arabia | Eastern Province | 482 | Tihama Power Generation Company | Partially Active | 2006 |  |  |  | Tihama Power Generation Company | need to find fully operational date
Uthmaniyah Cogeneration Plant | Uthmaniyah Cogeneration Plant I | Gas | Gas Turbine with Cogen | Saudi Arabia | Eastern Province | 305 |  | Active | 2006 | Tihama Power Generation Company | Mitsui & Co., Ltd. | GE Power; Hyundai Heavy Industries Co., Ltd. | Tihama Power Generation Company
Uthmaniyah Cogeneration Plant | Uthmaniyah Cogeneration Plant II | Gas | Gas Turbine with Cogen | Saudi Arabia | Eastern Province | 177 |  | Under Construction |  | Hyundai Heavy Industries Co., Ltd. | Hyundai Heavy Industries Co., Ltd. | GE Power | Tihama Power Generation Company | need to find expected start date
Uthmaniyah Power Plant | Uthmaniyah Power Plant | Gas | Gas Turbine | Saudi Arabia | Eastern Province | 289.5 | Saudi Electricity Company | Active | 1973 |  |  |  | Saudi Electricity Company
Uthmaniyah Power Plant | Uthmaniyah Power Plant Unit II | Gas | Gas Turbine | Saudi Arabia | Eastern Province | 21.8 |  | Active | 1973 |  |  | Mitsubishi Hitachi Power Systems Ltd | Saudi Electricity Company
Uthmaniyah Power Plant | Uthmaniyah Power Plant Unit III | Gas | Gas Turbine | Saudi Arabia | Eastern Province | 21.8 |  | Active | 1973 |  |  | Mitsubishi Hitachi Power Systems Ltd | Saudi Electricity Company
Uthmaniyah Power Plant | Uthmaniyah Power Plant Unit IV | Gas | Gas Turbine | Saudi Arabia | Eastern Province | 43 |  | Active | 1974 |  |  | Mitsubishi Hitachi Power Systems Ltd | Saudi Electricity Company
Uthmaniyah Power Plant | Uthmaniyah Power Plant Unit V | Gas | Gas Turbine | Saudi Arabia | Eastern Province | 43 |  | Active | 1975 |  |  | Mitsubishi Hitachi Power Systems Ltd | Saudi Electricity Company
Uthmaniyah Power Plant | Uthmaniyah Power Plant Unit VI | Gas | Gas Turbine | Saudi Arabia | Eastern Province | 43 |  | Active | 1975 |  |  | Mitsubishi Hitachi Power Systems Ltd | Saudi Electricity Company
Uthmaniyah Power Plant | Uthmaniyah Power Plant Unit VII | Gas | Gas Turbine | Saudi Arabia | Eastern Province | 43 |  | Active | 1975 |  |  | Mitsubishi Hitachi Power Systems Ltd | Saudi Electricity Company
Uthmaniyah Power Plant | Uthmaniyah Power Plant Unit VIII | Gas | Gas Turbine | Saudi Arabia | Eastern Province | 43 |  | Active | 1975 |  |  | Mitsubishi Hitachi Power Systems Ltd | Saudi Electricity Company
Waad Al-Shamal Intregrated Solar Combined Cycle Power Plant | Waad Al-Shamal Intregrated Solar Combined Cycle Power Plant | Gas | Combined Cycle Gas Turbine (CCGT) | Saudi Arabia | Northern Borders | 1340 | Saudi Electricity Company | Permitting |  | Saudi Electricity Company | GE Power | GE Power |  | need to find expected start date
Wadi Al Jizzi Power Plant | Wadi Al Jizzi Power Plant | Gas | Gas Turbine | Oman | Batinah | 324.4 | Wadi Al Jizzi Power Company SAOC | Active | 1982 |  |  | GE Power | Wadi Al Jizzi Power Company SAOC
Wadi Al Jizzi Power Plant | Wadi Al Jizzi Power Plant Unit III | Gas | Gas Turbine | Oman | Batinah | 17.6 |  | Active | 1982 |  |  | GE Power | Wadi Al Jizzi Power Company SAOC
Wadi Al Jizzi Power Plant | Wadi Al Jizzi Power Plant Unit IV | Gas | Gas Turbine | Oman | Batinah | 27.8 |  | Active | 1982 |  |  | GE Power | Wadi Al Jizzi Power Company SAOC
Wadi Al Jizzi Power Plant | Wadi Al Jizzi Power Plant Unit IX | Gas | Gas Turbine | Oman | Batinah | 26.7 |  | Active | 1990 |  |  | GE Power | Wadi Al Jizzi Power Company SAOC
Wadi Al Jizzi Power Plant | Wadi Al Jizzi Power Plant Unit V | Gas | Gas Turbine | Oman | Batinah | 23.6 |  | Active | 1982 |  |  | GE Power | Wadi Al Jizzi Power Company SAOC
Wadi Al Jizzi Power Plant | Wadi Al Jizzi Power Plant Unit VI | Gas | Gas Turbine | Oman | Batinah | 27.1 |  | Active | 1990 |  |  | GE Power | Wadi Al Jizzi Power Company SAOC
Wadi Al Jizzi Power Plant | Wadi Al Jizzi Power Plant Unit VII | Gas | Gas Turbine | Oman | Batinah | 26 |  | Active | 1990 |  |  | GE Power | Wadi Al Jizzi Power Company SAOC
Wadi Al Jizzi Power Plant | Wadi Al Jizzi Power Plant Unit VIII | Gas | Gas Turbine | Oman | Batinah | 26.6 |  | Active | 1990 |  |  | GE Power | Wadi Al Jizzi Power Company SAOC
Wadi Al Jizzi Power Plant | Wadi Al Jizzi Power Plant Unit X | Gas | Gas Turbine | Oman | Batinah | 27.4 |  | Active | 1990 |  |  | GE Power | Wadi Al Jizzi Power Company SAOC
Wadi Al Jizzi Power Plant | Wadi Al Jizzi Power Plant Unit XI | Gas | Gas Turbine | Oman | Batinah | 28.3 |  | Active | 1990 |  |  | GE Power | Wadi Al Jizzi Power Company SAOC
Wadi Al Jizzi Power Plant | Wadi Al Jizzi Power Plant Unit XII | Gas | Gas Turbine | Oman | Batinah | 29.3 |  | Active | 1990 |  |  | GE Power | Wadi Al Jizzi Power Company SAOC
Wadi Al Jizzi Power Plant | Wadi Al Jizzi Power Plant Unit XIII | Gas | Gas Turbine | Oman | Batinah | 30 |  | Active | 1990 |  |  | GE Power | Wadi Al Jizzi Power Company SAOC
Wadi Al-Dawasir Power Plant | Wadi Al-Dawasir Power Plant | Oil | Gas Turbine | Saudi Arabia | Al Riyadh | 120 | Saudi Electricity Company | Active | 2009 |  |  | GE Power
Wartsila Internal Combustion Power Plant-Saudi Arabia | Wartsila Internal Combustion Power Plant-Saudi Arabia | Oil | Internal Combustion | Saudi Arabia |  | 38 |  | Permitting |  | Wartsila Corporation | Wartsila Corporation | Wartsila Corporation |  | need to find expected start date
Wasit Gas Processing Plant Cogeneration Facility | Wasit Gas Processing Plant Cogeneration Facility | Gas | CCGT with Cogen | Saudi Arabia | Eastern Province | 750 | Saudi Arabian Oil Company | Under Construction |  | Samsung Engineering Co., Ltd | Samsung Engineering Co., Ltd | AC Boilers SpA; Macchi; Mitsubishi Hitachi Power Systems Ltd; Siemens AG |  | need to find expected start date
Wasit Gas Turbine Power Plant | Wasit Gas Turbine Power Plant | Gas | Gas Turbine | United Arab Emirates | Sharjah | 1195 | Sharjah Electricity & Water Authority | Active | 2000 |  | SK Engineering & Construction Co., Ltd. | GE Power; Siemens AG | Sharjah Electricity & Water Authority
Yamama CCICP Plant | Yamama CCICP Plant | Dual-Fuel | Combined Cycle Internal Combustion Plant (CCICP) | Saudi Arabia | Al Riyadh | 161 |  | Permitting | 2019 | Wartsila Corporation | Wartsila Corporation | Wartsila Corporation
Yamama Cement GT Power Plant | Yamama Cement GT Power Plant | Dual-Fuel | Gas Turbine | Saudi Arabia | Al Riyadh | 225 |  | Active | 2005 |  |  | Siemens AG
Yanbu Cement Diesel Power Plant | Yanbu Cement Diesel Power Plant | Oil | Internal Combustion | Saudi Arabia | Al Madinah | 175 |  | Active | 2000 |  | MAN Diesel & Turbo SE | MAN Diesel & Turbo SE
Yanbu Gas Turbine Power Plant | Yanbu Gas Turbine Power Plant | Oil | Gas Turbine | Saudi Arabia | Al Madinah | 54 | Saudi Electricity Company | Active | 1982 |  |  | AEG KANIS GmbH; GE Power | Saudi Electricity Company
Yanbu Gas Turbine Power Plant | Yanbu Gas Turbine Power Plant Unit I | Oil | Gas Turbine | Saudi Arabia | Al Madinah | 18 |  | Active | 1982 |  |  | AEG KANIS GmbH | Saudi Electricity Company
Yanbu Gas Turbine Power Plant | Yanbu Gas Turbine Power Plant Unit II | Oil | Gas Turbine | Saudi Arabia | Al Madinah | 18 |  | Active | 1983 |  |  | GE Power | Saudi Electricity Company
Yanbu Gas Turbine Power Plant | Yanbu Gas Turbine Power Plant Unit III | Oil | Gas Turbine | Saudi Arabia | Al Madinah | 18 |  | Active | 1983 |  |  | GE Power | Saudi Electricity Company
Yanbu Power Plant Phase 3 Desalination | Yanbu Power Plant Phase 3 Desalination | Dual-Fuel | Steam Turbine | Saudi Arabia | Al Madinah | 3100 | Saline Water Conversion Corporation | Under Construction |  | ACWA Power International; Al Toukhi Company | ACWA Power International; Al Toukhi Company | GE Power |  | need to find expected start date
Zirku ADMA-OPCO Dual Fuel Power Plant | Zirku ADMA-OPCO Dual Fuel Power Plant | Dual-Fuel | Gas Turbine | United Arab Emirates | Abu Dhabi | 198 | Abu Dhabi Marine Operating Company | Permitting | 2018 | Hyundai Engineering & Construction Co., Ltd. | Hyundai Engineering & Construction Co., Ltd. | Siemens AG
Zirku ADMA-OPCO Gas Turbine Power Plant | Zirku ADMA-OPCO Gas Turbine Power Plant | Gas | Gas Turbine | United Arab Emirates | Abu Dhabi | 132 | Abu Dhabi Marine Operating Company | Permitting | 2019 | Hyundai Engineering & Construction Co., Ltd. | Hyundai Engineering & Construction Co., Ltd. | Siemens AG
184189.27

## ThermalPlantsReduced
PP_Name | Unit_Name | Fuel_Type | Plant_Type | Country | State_Province | Capacity (MW) | Owner | Status | Year Online | Developer | EPC Contractor | Manufacturer | Operator | Comments - Alix | Source
Al Ezzel Combined Cycle Power Plant | Al Ezzel Combined Cycle Power Plant | Gas | Combined Cycle Gas Turbine (CCGT) | Bahrain | Al Muharraq | 950 | Engie Energy International; Gulf Investment Corporation; The Pension Fund Commission | Active | 2006 | Engie Energy International; Gulf Investment Corporation | Siemens Power Generation; Tractebel Al Khaleej | Doosan Heavy Industries & Construction Co., Ltd.; Siemens AG | Al Ezzel Power Company B.S.C.
Al Hidd Power Plant I | Al Hidd Power Plant I | Gas | Gas Turbine | Bahrain | Al Hadd | 272 | Engie S.A.; Malakoff Corporation Berhad; Sumitomo Corporation | Active | 2000 |  | ABB Ltd.; SADELMI Power s.r.l. | GE Power | Hidd Power Company (BSC)
Al Hidd Power Plant II | Al Hidd Power Plant II | Gas | Combined Cycle Gas Turbine (CCGT) | Bahrain | Al Hadd | 690 | Engie S.A.; Malakoff Corporation Berhad; Sumitomo Corporation | Active | 2004 |  | GE Power; SADELMI Power s.r.l. | GE Power | Hidd Power Company (BSC)
Sitrah Gas Turbine Power Plant | Sitrah Gas Turbine Power Plant | Gas | Gas Turbine | Bahrain |  | 25 | Electricity & Water Authority | Active | 1984 |  |  | GE Power
Al Dur II IWPP | Al Dur II IWPP | Gas | Thermal | Bahrain | Southern | 1500 | Electricity & Water Authority | Announced | 2019 | Electricity & Water Authority
Al Dur IWPP | Al Dur IWPP | Gas | Combined Cycle Gas Turbine (CCGT) | Bahrain |  | 1234 | Engie Energy International; Gulf Investment Corporation | Active | 2012 | Engie S.A.; Gulf Investment Corporation |  | GE Power | Al-Dur Power & Water Company
Aluminium Bahrain (Alba) Power Station I | Aluminium Bahrain (Alba) Power Station I | Gas | Gas Turbine | Bahrain | Capital | 299 | Aluminium Bahrain BSC | Active | 2000 |  |  |  | Aluminium Bahrain BSC
Aluminium Bahrain (Alba) Power Station II | Aluminium Bahrain (Alba) Power Station II | Gas | Combined Cycle Gas Turbine (CCGT) | Bahrain | Capital | 168 | Aluminium Bahrain BSC | Active | 2000 |  |  |  | Aluminium Bahrain BSC
Aluminium Bahrain (Alba) Power Station III | Aluminium Bahrain (Alba) Power Station III | Gas | Combined Cycle Gas Turbine (CCGT) | Bahrain | Capital | 830 | Aluminium Bahrain BSC | Active | 1992 |  | ABB Kraftwerke Service GmbH; SADELMI Power | CMI S.A.; GE Power | Aluminium Bahrain BSC
Aluminium Bahrain (Alba) Power Station IV | Aluminium Bahrain (Alba) Power Station IV | Gas | Combined Cycle Gas Turbine (CCGT) | Bahrain | Capital | 918 | Aluminium Bahrain BSC | Active | 2000 |  | GE Power | GE Power | Aluminium Bahrain BSC
Aluminium Bahrain (Alba) Power Station V | Aluminium Bahrain (Alba) Power Station V | Gas | Combined Cycle Gas Turbine (CCGT) | Bahrain | Capital | 1792 | Aluminium Bahrain BSC | Permitting | 2019 | Gama Power Systems Engineering and Contracting, Inc.; GE Power | Gama Power Systems Engineering and Contracting, Inc.; GE Power | GE Power |  | need to find expected start date
Rifaa (Riffa) Gas Power Plant | Rifaa (Riffa) Gas Power Plant | Gas | Gas Turbine | Bahrain |  | 700 | Electricity & Water Authority | Active | 1978 |  |  | GE Power; Siemens AG
Sitrah Steam Turbine Power Plant | Sitrah Steam Turbine Power Plant | Gas | Steam Turbine | Bahrain |  | 100 | Electricity & Water Authority | Active | 1975 |  |  | Asgen; Waagner-Biro Aktiengesellschaft
Az Zour South I Power Plant | Az Zour South I Power Plant | Gas | Gas Turbine | Kuwait | Muhafazat al Ahmadi | 111 | Ministry of Electricity and Water | Active | 1987 |  | Mitsubishi Hitachi Power Systems Ltd | Mitsubishi Hitachi Power Systems Ltd | Ministry of Electricity and Water
Az Zour South Power Plant | Az Zour South Power Plant | Oil | Steam Turbine | Kuwait | Muhafazat al Ahmadi | 2400 | Ministry of Electricity and Water | Active | 1987 |  | Mitsubishi Hitachi Power Systems Ltd; Toshiba Corporation | Mitsubishi Hitachi Power Systems Ltd; Toshiba Corporation | Ministry of Electricity and Water
Doha East Power Plant I | Doha East Power Plant I | Oil | Steam Turbine | Kuwait | Muhafazat al Wafrah | 1050 | Ministry of Electricity and Water | Active | 1977 |  | ABB Ltd.; IHI Corporation; Toshiba Corporation | IHI Corporation; Toshiba Corporation | Ministry of Electricity and Water
Shuaiba South Power Plant | Shuaiba South Power Plant | Oil | Gas Turbine | Kuwait | Muhafazat al Wafrah | 804 | Ministry of Electricity and Water | Active | 1970 |  | Toshiba Corporation | Toshiba Corporation | Ministry of Electricity and Water |  | http://www.mesia.com/wp-content/uploads/MESIA-OUTLOOK-2017-Lowres.compressed.pdf
Al-Abdaliyah Intregated Solar Power Plant | Al-Abdaliyah Intregated Solar Power Plant | Gas | Combined Cycle Gas Turbine (CCGT) | Kuwait | Al Ahmadi | 220 |  | Announced | 2022 |  |  |  | bidding continues to be postponed | abdaliyah
Al-Ahmadi Refinery New Power Plant | Al-Ahmadi Refinery New Power Plant | Oil | Thermal | Kuwait |  | 240 | Kuwait Oil Company | Announced | 2025 | Larsen & Toubro Limited |  |  |  | need to find expected start date
Al-Khiran IWPP | Al-Khiran IWPP | Oil | Steam Turbine | Kuwait | Al Ahmadi | 4500 |  | Announced | 2021 | [5 empty] | http://www.oxfordbusinessgroup.com/news/kuwait-invite-proposals-number-ppp-projects
Az Zour North I IWPP | Az Zour North I IWPP | Dual-Fuel | Combined Cycle Gas Turbine (CCGT) | Kuwait | Al Ahmadi | 1539 | Shamal Az Zour Al Oula K.S.C | Active | 2015 | Shamal Az Zour Al Oula K.S.C | Hyundai Heavy Industries Co., Ltd. | GE Power | Shamal Az Zour Al Oula K.S.C (Engie, Sumitomo) | Az-Zour - Phase 1 - completed | http://news.kuwaittimes.net/website/kuwait-projects-off-good-start-2017-nbk-economic-report/
Az Zour North IWPP II | Az Zour North IWPP II | Dual-Fuel | Combined Cycle Gas Turbine (CCGT) | Kuwait | Al Ahmadi | 1500 | Ministry of Electricity and Water | Permitting | 2021 | Ministry of Electricity and Water |  |  |  | Az-Zour - Phase 2 - bidding extended to oct. 2017 | https://www.construction-ic.com/HomePage/Projects?ReturnUrl=%2FProjects%2FOverview%2F120748%3Futm_source%3Dworldconstructionnetwork%26utm_medium%3DReferral%26utm_campaign%3DMEW%2B%25E2%2580%2593%2BAl%2BZour%2BNorth%2BIWPP%2BPlant%2B5039%2BMW%2B%25E2%2580%2593%2BKuwait&utm_source=worldconstructionnetwork&utm_medium=Referral&utm_campaign=MEW%20%E2%80%93%20Al%20Zour%20North%20IWPP%20Plant%205039%20MW%20%E2%80%93%20Kuwait
Az Zour North Power Plant III & IV | Az Zour North Power Plant III & IV | Gas | CCGT with Cogen | Kuwait | Al Ahmadi | 1800 |  | Announced | 2025 |  |  |  |  | Az-Zour - Phase 3
Az Zour Open Cycle Power Plant | Az Zour Open Cycle Power Plant | Gas | Gas Turbine | Kuwait | Al Ahmadi | 523.7 | Ministry of Electricity and Water | Active | 2015 |  | Alghanim International General Trading and Contracting Co. | Siemens AG | Ministry of Electricity and Water
Az Zour South Gas Fired Power Plant | Az Zour South Gas Fired Power Plant - Unit I-V | Gas | Combined Cycle Gas Turbine (CCGT) | Kuwait | Al Ahmadi | 825 | Ministry of Electricity and Water | Active | 2008 | Alghanim International General Trading and Contracting Co. |  |  |  | split into existing + phase VI
Az Zour South Gas Fired Power Plant - Extension | Az Zour South Gas Fired Power Plant - Unit VI | Gas | Combined Cycle Gas Turbine (CCGT) | Kuwait | Al Ahmadi | 400 | Ministry of Electricity and Water | Permitting | 2019 |  | Alghanim International General Trading and Contracting Co. | GE Power |  | added to address the "partially active" issue extension of plant
Az Zour South II Power Plant | Az Zour South II Power Plant | Gas | Combined Cycle Gas Turbine (CCGT) | Kuwait | Al Ahmadi | 1560 | Ministry of Electricity and Water | Active | 2008 |  | Alghanim International General Trading and Contracting Co. | CMI S.A.; Siemens AG | Ministry of Electricity and Water
Doha West Power Plant | Doha West Power Plant | Oil | Steam Turbine | Kuwait |  | 2400 | Ministry of Electricity and Water | Active | 1982 |  | Daelim Industrial Co., Ltd.; Hyundai Engineering Co., Ltd.; Lahmeyer International GmbH | Deutsche Babcock AG; Mitsubishi Hitachi Power Systems Ltd | Ministry of Electricity and Water
Doha West Power Plant II | Doha West Power Plant II | Gas | Gas Turbine | Kuwait |  | 84.6 | Ministry of Electricity and Water | Active | 2008 |  |  | Amec Foster Wheeler Plc | Ministry of Electricity and Water |  | http://www.constructionweekonline.com/tenders-39540-repair-of-generators-units-1345-in-al-khobar-desalination-plants-phase-1/
Kuwait Captive Diesel CHP plant | Kuwait Captive Diesel CHP plant | Oil | Gas Turbine with Cogen | Kuwait | Al Ahmadi | 1 |  | Permitting | 2017 |  |  | Capstone Turbine Corporation
Kuwait Captive Gas CHP plant | Kuwait Captive Gas CHP plant | Gas | Gas Turbine with Cogen | Kuwait | Al Ahmadi | 1 |  | Permitting | 2017 |  |  | Capstone Turbine Corporation
Sabiya Combined Cycle Power Plant | Sabiya Combined Cycle Power Plant | Gas | Combined Cycle Gas Turbine (CCGT) | Kuwait | Al Jahra | 2097 | Ministry of Electricity and Water | Active | 2011 |  | GE Power; Hyundai Heavy Industries Co., Ltd. | Hyundai Heavy Industries Co., Ltd. | Ministry of Electricity and Water
Sabiya Gas Fired Power Plant (Phase I & III) | Sabiya Gas Fired Power Plant (Phase I & III) - Phase I Gas Turbine | Gas | Combined Cycle Gas Turbine (CCGT) | Kuwait | Al Jahra | 523.7 | Ministry Of Electricity And Water | Active | 2015 |  |  | Siemens AG |  | split into portion built and portion under construction
Sabiya Gas Fired Power Plant (Phase I & III) -Construction | Sabiya Gas Fired Power Plant (Phase I & III) | Gas | Combined Cycle Gas Turbine (CCGT) | Kuwait | Al Jahra | 1000 | Ministry Of Electricity And Water | Under Construction | 2018 | Alghanim International General Trading and Contracting Co. | Alghanim International General Trading and Contracting Co. |  |  | under construction
Sabiya Gas Fired Power Plant Phase II | Sabiya Gas Fired Power Plant Phase II | Gas | Gas Turbine | Kuwait | Al Jahra | 588 | Ministry of Electricity and Water | Permitting | 2017 | Alghanim International General Trading and Contracting Co. | Alghanim International General Trading and Contracting Co. | Siemens AG
Sabiya Power Plant | Sabiya Power Plant | Oil | Steam Turbine | Kuwait | Al Jahra | 2400 | Ministry of Electricity and Water | Active | 1998 |  |  | Mitsubishi Hitachi Power Systems Ltd | Ministry of Electricity and Water
Shuaiba North Cogeneration Power Plant | Shuaiba North Cogeneration Power Plant | Gas | CCGT with Cogen | Kuwait |  | 875.5 | Ministry of Electricity and Water | Active | 2010 |  | Fisia Italimpianti S.p.A; GE Power; Hyundai Engineering & Construction Co., Ltd.; Mitsubishi Hitachi Power Systems Ltd | GE Power; Mitsubishi Hitachi Power Systems Ltd; Toshiba Corporation | Ministry of Electricity and Water
Shuwaikh Emergency Power Plant | Shuwaikh Emergency Power Plant | Gas | Gas Turbine | Kuwait |  | 252 | Ministry of Electricity and Water | Active | 2007 | HPI, LLC | HPI, LLC ; S&W Energy Solutions | GE Power | Ministry of Electricity and Water
Subiya Emergency Power Plant | Subiya Emergency Power Plant | Gas | Gas Turbine | Kuwait |  | 300 | Ministry of Electricity and Water | Active | 2008 | HPI, LLC | HPI, LLC ; S&W Energy Solutions | GE Power | Ministry of Electricity and Water
Aayoon Internal Combustion Power Plant | Aayoon Internal Combustion Power Plant | Oil | Internal Combustion | Oman | Dhofar | 0.3 | Rural Areas Electricity Company S.A.O.C. | Active | 2000 |  |  |  | Rural Areas Electricity Company S.A.O.C.
Al Duqam Internal Combustion Power Plant | Al Duqam Internal Combustion Power Plant | Oil | Internal Combustion | Oman | Al Wusta | 1.32 | Rural Areas Electricity Company S.A.O.C. | Active | 1998 |  |  |  | Rural Areas Electricity Company S.A.O.C.
Al Ghubrah Gas Turbine Power Plant Phase I | Al Ghubrah Gas Turbine Power Plant Phase I | Gas | Gas Turbine | Oman | Ruwi | 211.5 | Al Ghubrah Power and Desalination Company | Active | 2000 |  |  |  | Al Ghubrah Power and Desalination Company
Al Ghubrah Power Plant Phase III & V | Al Ghubrah Power Plant Phase III & V | Gas | Steam Turbine | Oman | Ruwi | 64.8 | Al Ghubrah Power and Desalination Company | Active | 2000 |  |  | GE Power; Hitachi Zosen Corporation | Al Ghubrah Power and Desalination Company
Al Ghubrah Steam Turbine Power Plant Phase I | Al Ghubrah Steam Turbine Power Plant Phase I | Gas | Steam Turbine | Oman | Ruwi | 65.5 | Al Ghubrah Power and Desalination Company | Active | 2000 |  |  | Babcock & Wilcox Enterprises, Inc.; GE Power; Standardkessel GmbH | Al Ghubrah Power and Desalination Company
Al Halanyat Internal Combustion Power Plant | Al Halanyat Internal Combustion Power Plant | Oil | Internal Combustion | Oman | Dhofar | 0.54 | Rural Areas Electricity Company S.A.O.C. | Active | 1987 |  |  |  | Rural Areas Electricity Company S.A.O.C.
Al Kahal Internal Combustion Power Plant | Al Kahal Internal Combustion Power Plant | Oil | Internal Combustion | Oman | Al Wusta | 0.54 | Rural Areas Electricity Company S.A.O.C. | Active | 1998 |  |  |  | Rural Areas Electricity Company S.A.O.C.
Al Kamil Internal Combustion Power Plant | Al Kamil Internal Combustion Power Plant | Oil | Internal Combustion | Oman | Ash Sharqiyah | 11.13 | Rural Areas Electricity Company S.A.O.C. | Active | 1980 |  |  |  | Rural Areas Electricity Company S.A.O.C.
Al Lakhbi Internal Combustion Power Plant | Al Lakhbi Internal Combustion Power Plant | Oil | Internal Combustion | Oman | Al Wusta | 0.74 | Rural Areas Electricity Company S.A.O.C. | Active | 1998 |  |  |  | Rural Areas Electricity Company S.A.O.C.
Al-Zahia Internal Combustion Power Plant | Al-Zahia Internal Combustion Power Plant | Oil | Internal Combustion | Oman | Muscat | 0.4 | Rural Areas Electricity Company S.A.O.C. | Active | 2003 |  |  |  | Rural Areas Electricity Company S.A.O.C.
Ayboot Internal Combustion Power Plant | Ayboot Internal Combustion Power Plant | Oil | Internal Combustion | Oman | Dhofar | 0.1 | Rural Areas Electricity Company S.A.O.C. | Active | 2002 |  |  |  | Rural Areas Electricity Company S.A.O.C.
Barbazoom Internal Combustion Power Plant | Barbazoom Internal Combustion Power Plant | Oil | Internal Combustion | Oman | Dhofar | 0.38 | Rural Areas Electricity Company S.A.O.C. | Active | 2000 |  |  |  | Rural Areas Electricity Company S.A.O.C.
Bbb Hassan Internal Combustion Power Plant | Bbb Hassan Internal Combustion Power Plant | Oil | Internal Combustion | Oman | Musandam | 47.96 | Rural Areas Electricity Company S.A.O.C. | Active | 1980 |  |  |  | Rural Areas Electricity Company S.A.O.C.
Dalkhut Internal Combustion Power Plant | Dalkhut Internal Combustion Power Plant | Oil | Internal Combustion | Oman | Dhofar | 1.61 | Rural Areas Electricity Company S.A.O.C. | Active | 1992 |  |  |  | Rural Areas Electricity Company S.A.O.C.
Dhaboon Internal Combustion Power Plant | Dhaboon Internal Combustion Power Plant | Oil | Internal Combustion | Oman | Dhofar | 0.47 | Rural Areas Electricity Company S.A.O.C. | Active | 2000 |  |  |  | Rural Areas Electricity Company S.A.O.C.
Dibba Internal Combustion Power Plant | Dibba Internal Combustion Power Plant | Oil | Internal Combustion | Oman | Musandam | 11.43 | Rural Areas Electricity Company S.A.O.C. | Active | 1978 |  |  |  | Rural Areas Electricity Company S.A.O.C.
Fatkait Internal Combustion Power Plant | Fatkait Internal Combustion Power Plant | Oil | Internal Combustion | Oman | Dhofar | 0.12 | Rural Areas Electricity Company S.A.O.C. | Active | 2002 |  |  |  | Rural Areas Electricity Company S.A.O.C.
Hajar Bani Hameed Internal Combustion Power Plant | Hajar Bani Hameed Internal Combustion Power Plant | Oil | Internal Combustion | Oman | Musandam | 0.1 | Rural Areas Electricity Company S.A.O.C. | Active | 1994 |  |  |  | Rural Areas Electricity Company S.A.O.C.
Harweb Internal Combustion Power Plant | Harweb Internal Combustion Power Plant | Oil | Internal Combustion | Oman | Dhofar | 0.38 | Rural Areas Electricity Company S.A.O.C. | Active | 2000 |  |  |  | Rural Areas Electricity Company S.A.O.C.
Hasik Internal Combustion Power Plant | Hasik Internal Combustion Power Plant | Oil | Internal Combustion | Oman | Dhofar | 0.68 | Rural Areas Electricity Company S.A.O.C. | Active | 1992 |  |  |  | Rural Areas Electricity Company S.A.O.C.
Haurat Internal Combustion Power Plant | Haurat Internal Combustion Power Plant | Oil | Internal Combustion | Oman | Dhofar | 0.21 | Rural Areas Electricity Company S.A.O.C. | Active | 2002 |  |  |  | Rural Areas Electricity Company S.A.O.C.
Hij Internal Combustion Power Plant | Hij Internal Combustion Power Plant | Oil | Internal Combustion | Oman | Al Wusta | 2.4 | Rural Areas Electricity Company S.A.O.C. | Active | 1999 |  |  |  | Rural Areas Electricity Company S.A.O.C. |  | http://www.alstom.com/press-centre/2011/3/643754/
Hubara Open Cycle Power Plant | Hubara Open Cycle Power Plant | Gas | Gas Turbine | Oman | South Oman | 90 | Petroleum Development Oman L.L.C | Active | 1998 |  | Al Hassan Engineering Company SAOG | GE Power | Petroleum Development Oman L.L.C
Kumzar Internal Combustion Power Plant | Kumzar Internal Combustion Power Plant | Oil | Internal Combustion | Oman | Musandam | 1.12 | Rural Areas Electricity Company S.A.O.C. | Active | 1984 |  |  |  | Rural Areas Electricity Company S.A.O.C.
Madha Internal Combustion Power Plant | Madha Internal Combustion Power Plant | Oil | Internal Combustion | Oman | Musandam | 3.94 | Rural Areas Electricity Company S.A.O.C. | Active | 1982 |  |  |  | Rural Areas Electricity Company S.A.O.C.
Maheus Internal Combustion Power Plant | Maheus Internal Combustion Power Plant | Oil | Internal Combustion | Oman |  | 0.15 | Rural Areas Electricity Company S.A.O.C. | Active | 2002 |  |  |  | Rural Areas Electricity Company S.A.O.C.
Masirah Internal Combustion Power Plant | Masirah Internal Combustion Power Plant | Oil | Internal Combustion | Oman | Ash Sharqiya | 7.46 | Rural Areas Electricity Company S.A.O.C. | Active | 1976 |  |  |  | Rural Areas Electricity Company S.A.O.C.
Masrooq Internal Combustion Power Plant | Masrooq Internal Combustion Power Plant | Oil | Internal Combustion | Oman | Muscat | 0.71 | Rural Areas Electricity Company S.A.O.C. | Active | 1994 |  |  |  | Rural Areas Electricity Company S.A.O.C.
Mathafa Internal Combustion Power Plant | Mathafa Internal Combustion Power Plant | Oil | Internal Combustion | Oman | Dhofar | 0.06 | Rural Areas Electricity Company S.A.O.C. | Active | 2002 |  |  |  | Rural Areas Electricity Company S.A.O.C.
Mazuna Internal Combustion Power Plant | Mazuna Internal Combustion Power Plant | Oil | Internal Combustion | Oman | Dhofar | 1.5 | Rural Areas Electricity Company S.A.O.C. | Active | 1999 |  |  |  | Rural Areas Electricity Company S.A.O.C.
Mirbat Internal Combustion Power Plant | Mirbat Internal Combustion Power Plant | Oil | Internal Combustion | Oman |  | 4.14 | Rural Areas Electricity Company S.A.O.C. | Active | 1975 |  |  |  | Rural Areas Electricity Company S.A.O.C.
Mitan Internal Combustion Power Plant | Mitan Internal Combustion Power Plant | Oil | Internal Combustion | Oman | Dhofar | 0.45 | Rural Areas Electricity Company S.A.O.C. | Active | 2000 |  |  |  | Rural Areas Electricity Company S.A.O.C.
Mudaibi Internal Combustion Power Plant | Mudaibi Internal Combustion Power Plant | Oil | Internal Combustion | Oman | Ash Sharqiyah | 35.11 | Rural Areas Electricity Company S.A.O.C. | Active | 1980 |  |  |  | Rural Areas Electricity Company S.A.O.C.
Mudairi B Internal Combustion Power Plant | Mudairi B Internal Combustion Power Plant | Oil | Internal Combustion | Oman | Sharquiya | 50.21 | Rural Areas Electricity Company S.A.O.C. | Active | 1980 |  |  |  | Rural Areas Electricity Company S.A.O.C.
Mudhy Internal Combustion Power Plant | Mudhy Internal Combustion Power Plant | Oil | Internal Combustion | Oman | Dhofar | 0.79 | Rural Areas Electricity Company S.A.O.C. | Active | 1998 |  |  |  | Rural Areas Electricity Company S.A.O.C.
Mugshin Internal Combustion Power Plant | Mugshin Internal Combustion Power Plant | Oil | Internal Combustion | Oman |  | 0.79 | Rural Areas Electricity Company S.A.O.C. | Active | 2000 |  |  |  | Rural Areas Electricity Company S.A.O.C.
Qarn Alam Open Cycle Power Plant Phase I | Qarn Alam Open Cycle Power Plant Phase I | Gas | Gas Turbine | Oman | North Oman | 140 | Petroleum Development Oman L.L.C | Active | 2002 |  |  | Bharat Heavy Electricals Limited | Petroleum Development Oman L.L.C
Rabkhut Internal Combustion Power Plant | Rabkhut Internal Combustion Power Plant | Oil | Internal Combustion | Oman | Dhofar | 0.53 | Rural Areas Electricity Company S.A.O.C. | Active | 2000 |  |  |  | Rural Areas Electricity Company S.A.O.C.
Rakut Internal Combustion Power Plant | Rakut Internal Combustion Power Plant | Oil | Internal Combustion | Oman |  | 0.5 | Rural Areas Electricity Company S.A.O.C. | Active | 1992 |  |  |  | Rural Areas Electricity Company S.A.O.C.
Ras Madrakha Internal Combustion Power Plant | Ras Madrakha Internal Combustion Power Plant | Oil | Internal Combustion | Oman | Al Wusta | 0.56 | Rural Areas Electricity Company S.A.O.C. | Active | 1998 |  |  |  | Rural Areas Electricity Company S.A.O.C.
Rawda Internal Combustion Power Plant | Rawda Internal Combustion Power Plant | Oil | Internal Combustion | Oman |  | 0.28 | Rural Areas Electricity Company S.A.O.C. | Active | 1996 |  |  |  | Rural Areas Electricity Company S.A.O.C.
Rysut - A Internal Combustion Power Plant | Rysut - A Internal Combustion Power Plant | Oil | Internal Combustion | Oman | Dhofar | 36 | Dhofar Power Company S.A.O.C. | Active | 1983 |  | Dhofar Power Company S.A.O.C. |  | Rural Areas Electricity Company S.A.O.C.
Rysut - B Internal Combustion Power Plant | Rysut - B Internal Combustion Power Plant | Oil | Internal Combustion | Oman | Dhofar | 53 | Dhofar Power Company S.A.O.C. | Active | 1988 |  | Dhofar Power Company S.A.O.C. |  | Rural Areas Electricity Company S.A.O.C.
Rysut - C Gas Turbine Power Plant | Rysut - C Gas Turbine Power Plant | Gas | Gas Turbine | Oman | Dhofar | 30 | Dhofar Power Company S.A.O.C. | Active | 1999 | MAPNA Group | Dhofar Power Company S.A.O.C. | GE Power
Sadah Internal Combustion Power Plant | Sadah Internal Combustion Power Plant | Oil | Internal Combustion | Oman | Muscat | 3.1 | Rural Areas Electricity Company S.A.O.C. | Active | 1978 |  |  |  | Rural Areas Electricity Company S.A.O.C.
Saih Rawl Power Plant | Saih Rawl Power Plant | Gas | Gas Turbine with Cogen | Oman | North Oman | 60 | Petroleum Development Oman L.L.C | Active | 1997 |  |  | GE Power | Petroleum Development Oman L.L.C
Shaab Assib Internal Combustion Power Plant | Shaab Assib Internal Combustion Power Plant | Oil | Internal Combustion | Oman | Dhofar | 3.02 | Rural Areas Electricity Company S.A.O.C. | Active | 2000 |  |  |  | Rural Areas Electricity Company S.A.O.C.
Sharbatat Internal Combustion Power Plant | Sharbatat Internal Combustion Power Plant | Oil | Internal Combustion | Oman | Dhofar | 0.91 | Rural Areas Electricity Company S.A.O.C. | Active | 1998 |  |  |  | Rural Areas Electricity Company S.A.O.C.
Shasar Internal Combustion Power Plant | Shasar Internal Combustion Power Plant | Oil | Internal Combustion | Oman | Dhofar | 2.79 | Rural Areas Electricity Company S.A.O.C. | Active | 1999 |  |  |  | Rural Areas Electricity Company S.A.O.C.
Sheesa Internal Combustion Power Plant | Sheesa Internal Combustion Power Plant | Oil | Internal Combustion | Oman |  | 0.94 | Rural Areas Electricity Company S.A.O.C. | Active | 1984 |  |  |  | Rural Areas Electricity Company S.A.O.C.
Sur (Cfw) Internal Combustion Power Plant | Sur (Cfw) Internal Combustion Power Plant | Oil | Internal Combustion | Oman | Ash Sharqiyah | 12 | Rural Areas Electricity Company S.A.O.C. | Active | 2000 |  |  |  | Rural Areas Electricity Company S.A.O.C.
Sur Internal Combustion Power Plant | Sur Internal Combustion Power Plant | Oil | Internal Combustion | Oman | Ash Sharqiyah | 54.14 | Rural Areas Electricity Company S.A.O.C. | Active | 1979 |  |  |  | Rural Areas Electricity Company S.A.O.C.
Thamret Internal Combustion Power Plant | Thamret Internal Combustion Power Plant | Oil | Internal Combustion | Oman | Dhofar | 5.15 | Rural Areas Electricity Company S.A.O.C. | Active | 1993 |  |  |  | Rural Areas Electricity Company S.A.O.C.
Tushnat Internal Combustion Power Plant | Tushnat Internal Combustion Power Plant | Oil | Internal Combustion | Oman | Dhofar | 0.5 | Rural Areas Electricity Company S.A.O.C. | Active | 2000 |  |  |  | Rural Areas Electricity Company S.A.O.C.
Wadi Al Jizzi Power Plant | Wadi Al Jizzi Power Plant | Gas | Gas Turbine | Oman | Batinah | 324.4 | Wadi Al Jizzi Power Company SAOC | Active | 1982 |  |  | GE Power | Wadi Al Jizzi Power Company SAOC
ACWA Power Barka I Power Plant | ACWA Power Barka I Power Plant | Gas | Combined Cycle Gas Turbine (CCGT) | Oman |  | 427 | ACWA Power International; Multitech L.L.C. | Active | 2003 | The AES Corporation | Enelpower S.p.A.; Hitachi Zosen Corporation | Ansaldo Energia S.p.A.; Siemens AG | ACWA Power Barka S.A.O.G.
Al Ghubrah Gas Fired Power Plant | Al Ghubrah Gas Fired Power Plant | Gas | Thermal | Oman | Muscat | 600 | Oman Power and Water Procurement Company | Phase Out | 1976 | Oman Power and Water Procurement Company |  |  |  | to be phased out in 2018
Al Ghubrah Power Plant Phase IV | Al Ghubrah Power Plant Phase IV | Gas | Gas Turbine with Cogen | Oman |  | 190 | Al Ghubrah Power and Desalination Company | Active | 1995 |  | Bahwan Engineering Company LLC; John Brown Engineering Gas Turbines Ltd | John Brown Engineering Gas Turbines Ltd | Al Ghubrah Power and Desalination Company
Al Kamil Power Plant | Al Kamil Power Plant | Gas | Gas Turbine | Oman |  | 282.3 | Al Kamil Power Company SAOG | Active | 2002 |  | AIC Construction Ltd; Hyundai Heavy Industries Co., Ltd. | GE Power | Al Kamil Construction & Services LLC
Al Manah Power Plant | Al Manah Power Plant | Gas | Gas Turbine | Oman |  | 270 | United Power Company SAOG | Active | 1996 |  |  |  | Suez-Tractebel Operation and Maintenance Oman LLC; United Power Company |  | http://www.aquatech.com/press-releases/aquatech-completes-15-migd-desalination-project-for-fewa-in-ras-al-khaimah/
Al-Rusail Power Plant | Al-Rusail Power Plant | Gas | Gas Turbine | Oman |  | 665 | Al Rusail Power Company SOAC | Active | 1984 |  | Bharat Heavy Electricals Limited; SADELMI Power s.r.l. | GE Power | Suez-Tractebel Operation and Maintenance Oman LLC
Amal Power Station | Amal Power Station | Gas | Gas Turbine with Cogen | Oman |  | 252 | Petroleum Development Oman L.L.C | Active | 2012 |  | Al Hassan Engineering Company SAOG | Bharat Heavy Electricals Limited; Nooter/Eriksen Inc | Petroleum Development Oman L.L.C
Barka II IWPP | Barka II IWPP | Gas | Combined Cycle Gas Turbine (CCGT) | Oman | Al Batinah North | 678 | SMN Barka Power Company SAOC | Active | 2009 |  | Doosan Heavy Industries & Construction Co., Ltd. | Ansaldo Energia S.p.A.; Doosan Heavy Industries & Construction Co., Ltd.; Siemens AG | Suez-Tractebel Operation and Maintenance Oman LLC
Barka III IWPP | Barka III IWPP | Gas | Combined Cycle Gas Turbine (CCGT) | Oman | Al Batinah North | 750 | Al Suwadi Barka Power Company SAOC | Active | 2013 |  | GS Engineering & Construction Corporation; Siemens AG | Doosan Heavy Industries & Construction Co., Ltd.; Siemens AG | Suez-Tractebel Operation and Maintenance Oman LLC
Duqm Diesel Fired Power Plant | Duqm Diesel Fired Power Plant Phase I | Oil | Thermal | Oman | Al Wusta | 67 |  | Active | 2011 |  |  |  | Rural Areas Electricity Company S.A.O.C. | split into existing and phase 2
Duqm Diesel Fired Power Plant - Extension | Duqm Diesel Fired Power Plant Phase II | Oil | Thermal | Oman | Al Wusta | 80 |  | Announced | 2018 |  |  |  | Rural Areas Electricity Company S.A.O.C. | added to address the "partially active" issue extension of plant | http://timesofoman.com/article/109861/Business/Oman-plans-to-build-mobile-water-desalination-project
Duqm IPP Power Plant | Duqm IPP Power Plant | Gas | Thermal | Oman | Al Wusta | 400 | Oman Power and Water Procurement Company | Announced | 2019 | Oman Power and Water Procurement Company |  |  |  |  | http://reefiah.com/media/news
Ibri Combined Cycle Power Plant | Ibri Combined Cycle Power Plant | Gas | Combined Cycle Gas Turbine (CCGT) | Oman | Ad Dhahirah North | 1509 | ACWA Power International; Dhofar International Development & Investment Holding Co.S.A.O.G; Mitsui & Co., Ltd. | Under Construction | 2019 | ACWA Power International; Dhofar International Development & Investment Holding Co.S.A.O.G; Mitsui & Co., Ltd. | SEPCOIII Electric Power Construction Corp | Ansaldo Energia S.p.A. | Mitsui & Co., Ltd.
Khasab Internal Combustion Power Plant Expansion | Khasab Internal Combustion Power Plant Expansion | Oil | Internal Combustion | Oman | Musandam | 8 | Rural Areas Electricity Company S.A.O.C. | Under Construction | 2021 | Rural Areas Electricity Company S.A.O.C.
Masirah Power Plant | Masirah Power Plant | Oil | Internal Combustion | Oman | Ash Sharqiyah South | 56 | Rural Areas Electricity Company S.A.O.C. | Permitting | 2017 | Rural Areas Electricity Company S.A.O.C. |  | Wartsila Corporation |  | expected completion Q4 2016
Mina Al Fahal Cogeneration Plant | Mina Al Fahal Cogeneration Plant | Gas | Gas Turbine with Cogen | Oman |  | 50 | Oman Refineries and Petrochemicals Company LLC | Active | 2000 |  | Al Hassan Engineering Company SAOG | GE Power | Oman Refineries and Petrochemicals Company LLC
Misfah Independent Power Project | Misfah Independent Power Project | Gas | Thermal | Oman | Muscat | 750 | Oman Power and Water Procurement Company | Announced | 2021 | Oman Power and Water Procurement Company
Mudhai Power Plant Extension | Mudhai Power Plant Extension | Oil | Internal Combustion | Oman | Dhofar | 3.8 | Rural Areas Electricity Company S.A.O.C. | Active | 2014 | Rural Areas Electricity Company S.A.O.C.
Mukhaizna Captive Power Plant | Mukhaizna Captive Power Plant | Gas | Gas Turbine with Cogen | Oman |  | 240 | Petroleum Development Oman L.L.C | Active | 2008 |  | Al Hassan Engineering Company SAOG; Bharat Heavy Electricals Limited | Bharat Heavy Electricals Limited; NEM Energy B.V. | Petroleum Development Oman L.L.C
Musandam Power Plant | Musandam Power Plant | Dual-Fuel | Internal Combustion | Oman | Musandam | 120 | Musandam Power Company | Under Construction | 2017 | Musandam Power Company | Wartsila Muscat LLC | Wartsila Corporation
Omen Cement Captive Power Plant | Omen Cement Captive Power Plant | Gas | Gas Turbine | Oman |  | 30 | Oman Cement Company | Active | 2000 | Suhail Bahwan Group Holding LLC | Bharat Heavy Electricals Limited |  | Oman Cement Company
Qarn Alam Open Cycle Power Plant Phase II | Qarn Alam Open Cycle Power Plant Phase II | Gas | Gas Turbine | Oman |  | 120 | Petroleum Development Oman L.L.C | Active | 2008 |  | Bharat Heavy Electricals Limited; Tecnicas Reunidas, S.A. | Bharat Heavy Electricals Limited | Petroleum Development Oman L.L.C |  | http://www.powerengineeringint.com/articles/print/volume-23/issue-5/regulars/project-technology-update.html
Qarn Alam Power Station Phase 3 | Qarn Alam Power Station Phase 3 | Gas | Gas Turbine with Cogen | Oman |  | 126 | Petroleum Development Oman L.L.C | Active | 2014 |  |  | Bharat Heavy Electricals Limited; Nooter/Eriksen Inc | Petroleum Development Oman L.L.C
Rabab Harweel Integrated Power Project | Rabab Harweel Integrated Power Project | Gas | Gas Turbine with Cogen | Oman |  | 154.4 | Petroleum Development Oman L.L.C | Permitting | 2018 | Al Hassan Engineering Company SAOG; Petrofac Limited | Al Hassan Engineering Company SAOG; Petrofac Limited | GE Power
Saih Al Khairat Power Plant | Saih Al Khairat Power Plant | Oil | Internal Combustion | Oman | Dhofar | 48 | Rural Areas Electricity Company S.A.O.C. | Permitting | 2018 | Rural Areas Electricity Company S.A.O.C. |  | Wartsila Corporation |  | expected completion end 2016 - putting 2017
Saih Rawl Depletion Compression Power Plant II(SRDC2) | Saih Rawl Depletion Compression Power Plant II(SRDC2) | Gas | Thermal | Oman |  | 76 | Petroleum Development Oman L.L.C | Permitting | 2020 | Larsen & Toubro Limited | Larsen & Toubro Limited
Saih Rawl Power Plant Phase I | Saih Rawl Power Plant Phase I | Gas | Gas Turbine | Oman | Al Wusta | 123 | Petroleum Development Oman L.L.C | Active | 2012 |  |  | GE Power | Petroleum Development Oman L.L.C
Salalah Independent Water and Power Plant | Salalah Independent Water and Power Plant | Gas | Combined Cycle Gas Turbine (CCGT) | Oman | Dhofar | 530 | Sembcorp Salalah Power and Water Company SAOC | Active | 2012 | Sembcorp Salalah Power and Water Company SAOC | SEPCOIII Electric Power Construction Corp | Dongfang Electric Corporation Limited; GE Power; Hangzhou Boiler Group Co., Ltd. | Sembcorp Salalah Power and Water Company SAOC
Salalah IPP 2 Power Plant | Salalah IPP 2 Power Plant | Gas | Combined Cycle Gas Turbine (CCGT) | Oman | Dhofar | 445 | Dhofar International Development & Investment Holding Co.S.A.O.G; Mitsui & Co., Ltd.; Saudi Acwa Power Projects | Under Construction | 2018 | Dhofar International Development & Investment Holding Co.S.A.O.G; Mitsui & Co., Ltd.; Saudi Acwa Power Projects | SEPCOIII Electric Power Construction Corp | Doosan Heavy Industries & Construction Co., Ltd.; Doosan Skoda Power s.r.o.; GE Power | Dhofar International Development & Investment Holding Co.S.A.O.G; Mitsui & Co., Ltd.; Saudi Acwa Power Projects
Salalah Power Plant | Salalah Power Plant | Dual-Fuel | Gas Turbine | Oman | Dhofar | 273 | Dhofar International Development & Investment Holding Co.S.A.O.G; Mitsui & Co., Ltd.; Saudi Acwa Power Projects | Active | 2003 | Dhofar International Development & Investment Holding Co.S.A.O.G; Mitsui & Co., Ltd.; Saudi Acwa Power Projects |  | GE Power | Mitsui & Co., Ltd.
Sohar Aluminium Combined Cycle Power Plant | Sohar Aluminium Combined Cycle Power Plant | Gas | Combined Cycle Gas Turbine (CCGT) | Oman | Al Batinah North | 990 | Abu Dhabi Water & Electricity Authority; Oman Oil Company SAOC | Active | 2008 | GE Power | GE Power |  | Sohar Aluminium LLC
Sohar Combined Cycle Power Plant II | Sohar Combined Cycle Power Plant II | Gas | Combined Cycle Gas Turbine (CCGT) | Oman | Al Batinah North | 750 | Al Batinah Power Company S.A.O.C. | Active | 2013 |  | GS Engineering & Construction Corporation; Siemens AG | Doosan Heavy Industries & Construction Co., Ltd.; Siemens AG | Suez-Tractebel Operation and Maintenance Oman LLC
Sohar I IWPP | Sohar I IWPP | Gas | Combined Cycle Gas Turbine (CCGT) | Oman | Al Batinah North | 586 | Sohar Power Company SAOG | Active | 2007 | Sohar Power Company SAOG | Doosan Heavy Industries & Construction Co., Ltd.; Sohar Global Contracting and Construction Company LLC | Doosan Heavy Industries & Construction Co., Ltd.; GE Power; Siemens AG | Sohar Power Company SAOG
Sohar III Combined Cycle Power Plant | Sohar III Combined Cycle Power Plant | Gas | Combined Cycle Gas Turbine (CCGT) | Oman | Al Batinah North | 1710 | ACWA Power International; Dhofar International Development & Investment Holding Co.S.A.O.G; Mitsui & Co., Ltd. | Permitting | 2019 | ACWA Power International; Dhofar International Development & Investment Holding Co.S.A.O.G; Mitsui & Co., Ltd. | SEPCOIII Electric Power Construction Corp | Ansaldo Energia S.p.A. | Mitsui & Co., Ltd.
Sohar Oil Refinery Captive Power Plant | Sohar Oil Refinery Captive Power Plant | Gas | Gas Turbine with Cogen | Oman | Al Batinah North | 44.14 | Oman Refinery Company L.L.C | Active | 2005 |  | JGC Corporation | Macchi; Mitsubishi Hitachi Power Systems Ltd
Sur Combined Cycle Power Plant | Sur Combined Cycle Power Plant | Dual-Fuel | Combined Cycle Gas Turbine (CCGT) | Oman | Ash Sharqiyah North | 2000 | Phoenix Power Company SAOC | Active | 2014 |  | Daewoo Engineering & Construction Co., Ltd. | Fuji Electric Co., Ltd.; Nooter/Eriksen Inc; Siemens AG | Oman Power and Water Procurement Company
Mesaieed A Combined Cycle Power Plant | Mesaieed A Combined Cycle Power Plant | Gas | Combined Cycle Gas Turbine (CCGT) | Qatar | Al Wakrah | 2010 | Chubu Electric Power Co., Inc. ; Marubeni Corporation; Qatar Electricity & Water Company Q.S.C.; Qatar Petroleum | Active | 2009 |  | Iberdrola Ingenieria y Construccion SAU | GE Power; NEM Energy B.V. | Mesaieed Power Company Limited
Mesaieed Black Start Power Plant | Mesaieed Black Start Power Plant | Oil | Gas Turbine | Qatar | Al Wakrah | 64 | Mesaieed Power Company Limited | Active | 2000 |  |  | GE Power
Qatalum Combined Cycle Power Plant | Qatalum Combined Cycle Power Plant | Gas | Combined Cycle Gas Turbine (CCGT) | Qatar | Al Wakrah | 1350 | Qatar Aluminium Limited | Active | 2011 |  | Doosan Heavy Industries & Construction Co., Ltd.; GE Power | GE Power
Qatalum IC Power Plant | Qatalum IC Power Plant | Oil | Internal Combustion | Qatar | Al Wakrah | 13.3 |  | Active | 2007 |  |  | Cummins Inc.; GE Power
Ras Abu Fontas - A Power Plant | Ras Abu Fontas - A Power Plant | Gas | CCGT with Cogen | Qatar | Al Wakrah | 497 | Qatar Electricity & Water Company Q.S.C. | Active | 1980 |  |  |  | Qatar Electricity & Water Company Q.S.C.
Ras Abu Fontas - B Power Plant | Ras Abu Fontas - B Power Plant | Gas | CCGT with Cogen | Qatar | Al Wakrah | 609 | Qatar Electricity & Water Company Q.S.C. | Active | 1995 |  |  | GE Power; Nooter/Eriksen Inc | Qatar Electricity & Water Company Q.S.C.
Ras Abu Fontas - B1 Power Plant | Ras Abu Fontas - B1 Power Plant | Gas | Gas Turbine | Qatar | Al Wakrah | 376.5 | Qatar Electricity & Water Company Q.S.C. | Active | 2002 |  |  | GE Power | Qatar Electricity & Water Company Q.S.C.
Ras Abu Fontas B2 Cogeneration Plant | Ras Abu Fontas B2 Cogeneration Plant | Gas | CCGT with Cogen | Qatar | Al Wakrah | 567 | Qatar Electricity & Water Company Q.S.C. | Active | 2007 |  | Fisia Italimpianti S.p.A; General Electric International, Inc. | GE Power; Nooter/Eriksen Inc | Qatar Electricity & Water Company Q.S.C.
Ras Laffan A Desalination Project | Ras Laffan A Desalination Project | Gas | Combined Cycle Gas Turbine (CCGT) | Qatar | Al Khor | 756 | Ras Laffan Power Co. Ltd | Active | 2003 | Ras Laffan Power Co. Ltd | Enelpower S.p.A.; Fisia Italimpianti S.p.A | Doosan Heavy Industries & Construction Co., Ltd. ; Franco Tosi Meccanica SpA ; GE Power | Qatar Electricity & Water Company Q.S.C.
Ras Laffan B Power Plant | Ras Laffan B Power Plant | Gas | Combined Cycle Gas Turbine (CCGT) | Qatar | Al Khor | 1025 | Qatar Power Q.S.C. | Active | 2006 |  | Siemens AG | Ansaldo Energia S.p.A.; Siemens AG | Qatar Power Q.S.C.
Ras Laffan C (Ras Girtas) Power Plant | Ras Laffan C (Ras Girtas) Power Plant | Gas | Combined Cycle Gas Turbine (CCGT) | Qatar | Al Khor | 2730 | Ras Girtas Power Company | Active | 2011 |  | Hyundai Engineering & Construction Co., Ltd.; Mitsui & Co., Ltd. | Doosan Heavy Industries & Construction Co., Ltd.; Mitsubishi Hitachi Power Systems Ltd | Ras Girtas Power Company
Umm Al Houl IWPP | Umm Al Houl IWPP | Gas | Combined Cycle Gas Turbine (CCGT) | Qatar | Doha | 2520 | Umm al Houl Power Co. | Under Construction | 2017 | Samsung C&T Corporation | Samsung C&T Corporation | Nooter/Eriksen Inc; Siemens AG | Umm al Houl Power Co.
Al Wajh Internal Combustion Power Plant | Al Wajh Internal Combustion Power Plant | Oil | Internal Combustion | Saudi Arabia |  | 30 | Saudi Electricity Company | Active | 1977 |  |  |  | Saudi Electricity Company
Asir Diesel Engine Power Plant | Asir Diesel Engine Power Plant | Oil | Internal Combustion | Saudi Arabia | Asir | 76.5 | Saudi Electricity Company | Active | 1985 |  |  |  | Saudi Electricity Company
Baha Diesel Engine Power Plant | Baha Diesel Engine Power Plant | Oil | Internal Combustion | Saudi Arabia | Makkah | 51 | Saudi Electricity Company | Active | 1980 |  |  |  | Saudi Electricity Company
Berri Gas Turbine Power Plant | Berri Gas Turbine Power Plant | Gas | Gas Turbine | Saudi Arabia | Eastern Province | 209.4 | Saudi Electricity Company | Active | 1977 |  |  | Siemens Westinghouse Power Corporation | Saudi Electricity Company
Buraydah Power Plant | Buraydah Power Plant | Oil | Gas Turbine | Saudi Arabia | Al Qassim | 104.5 | Saudi Electricity Company | Active | 1977 |  |  |  | Saudi Electricity Company
Juaymah Gas Turbine Power Plant (SEC) | Juaymah Gas Turbine Power Plant (SEC) | Gas | Gas Turbine | Saudi Arabia |  | 110.4 | Saudi Electricity Company | Active | 1974 |  |  | Mitsubishi Hitachi Power Systems Ltd | Saudi Electricity Company
Juba Power Plant | Juba Power Plant | Oil | Gas Turbine | Saudi Arabia | Riyadh | 318.43 | Saudi Electricity Company | Active | 1988 |  | Arabian Bemco Contracting Co. Ltd. |  | Saudi Electricity Company
Layla Power Plant | Layla Power Plant | Oil | Gas Turbine | Saudi Arabia | Riyadh | 102 | Saudi Electricity Company | Active | 1987 |  | AEG KANIS GmbH |  | Saudi Electricity Company
Madinah PP1 Gas Turbine Power Plant | Madinah PP1 Gas Turbine Power Plant | Oil | Gas Turbine | Saudi Arabia | Al Madinah | 18 | Saudi Electricity Company | Active | 1976 |  |  | GE Power | Saudi Electricity Company
Madinah PP2 Gas Turbine Power Plant | Madinah PP2 Gas Turbine Power Plant | Oil | Gas Turbine | Saudi Arabia | Al Madinah | 284 | Saudi Electricity Company | Active | 1977 |  |  |  | Saudi Electricity Company
Makkah A Power Plant | Makkah A Power Plant | Oil | Gas Turbine | Saudi Arabia | Makkah | 62 | Saudi Electricity Company | Active | 1975 |  | BBC Brown Boveri Inc; GE Power |  | Saudi Electricity Company
Makkah B Power Plant | Makkah B Power Plant | Oil | Gas Turbine | Saudi Arabia | Makkah | 161.2 | Saudi Electricity Company | Active | 1978 |  | GE Power |  | Saudi Electricity Company
Makkah C Power Plant | Makkah C Power Plant | Oil | Gas Turbine | Saudi Arabia | Makkah | 555.1 | Saudi Electricity Company | Active | 1980 |  | BBC Brown Boveri Inc; GE Power | GE Power | Saudi Electricity Company
Makkah Diesel Power Plant | Makkah Diesel Power Plant | Oil | Internal Combustion | Saudi Arabia | Makkah | 43.5 | Saudi Electricity Company | Active | 1968 |  |  |  | Saudi Electricity Company
Marafiq Yanbu Diesel Fired Power Plant | Marafiq Yanbu Diesel Fired Power Plant | Oil | Internal Combustion | Saudi Arabia | Al Madinah | 8.4 | Royal Commission for Jubail and Yanbu; Saudi Arabian Oil Company; Saudi Basic Industries Corp; The Saudi Public Investment Fund | Active | 1984 |  |  |  | Marafiq
Najran CPS Power Plant | Najran CPS Power Plant | Oil | Gas Turbine | Saudi Arabia | Najran | 370 | Saudi Electricity Company | Active | 1985 |  |  |  | Saudi Electricity Company
Qaisumah Power Plant | Qaisumah Power Plant | Oil | Gas Turbine | Saudi Arabia | Eastern Province | 143.8 | Saudi Electricity Company | Active | 1977 |  |  | GE Power | Saudi Electricity Company
Qurayyah Power Plant | Qurayyah Power Plant | Gas | Steam Turbine | Saudi Arabia | Eastern Province | 2500 | Saudi Electricity Company | Active | 1988 |  |  | Mitsubishi Hitachi Power Systems Ltd | Saudi Electricity Company
Rabigh Combined Cycle Power Plant I | Rabigh Combined Cycle Power Plant I | Oil | Combined Cycle Gas Turbine (CCGT) | Saudi Arabia | Makkah | 391.98 | Saudi Electricity Company | Active | 1994 |  |  | GE Power | Saudi Electricity Company | appear to be online
Rafha Power Plant | Rafha Power Plant | Oil | Internal Combustion | Saudi Arabia | Northern Borders Province | 58.9 | Saudi Electricity Company | Active | 1981 |  | Arabian Bemco Contracting Co. Ltd. | Wartsila Corporation | Saudi Electricity Company
Riyadh PP4 Power Plant | Riyadh PP4 Power Plant | Oil | Gas Turbine | Saudi Arabia | Riyadh | 336.45 | Saudi Electricity Company | Active | 1975 |  |  | GE Power; Mitsubishi Hitachi Power Systems Ltd | Saudi Electricity Company
Riyadh PP5 Power Plant | Riyadh PP5 Power Plant | Oil | Gas Turbine | Saudi Arabia | Riyadh | 608 | Saudi Electricity Company | Active | 1979 |  |  | GE Power | Saudi Electricity Company
Safaniyah Power Plant | Safaniyah Power Plant | Gas | Gas Turbine | Saudi Arabia | Eastern Province | 75.2 | Saudi Electricity Company | Active | 1974 |  |  |  | Saudi Electricity Company
Sharourah Diesel Engine Power Plant | Sharourah Diesel Engine Power Plant | Oil | Internal Combustion | Saudi Arabia | Najran | 75 | Saudi Electricity Company | Active | 1988 |  | DAR Engineering | MAN Diesel Ltd. | Saudi Electricity Company
Shedgum Gas Turbine Power Plant | Shedgum Gas Turbine Power Plant | Gas | Gas Turbine | Saudi Arabia | Eastern Province | 1108.8 | Saudi Electricity Company | Active | 1978 |  |  | GE Power; Siemens Westinghouse Power Corporation | Saudi Electricity Company
SWCC Al-Jubail Power Plant | SWCC Al-Jubail Power Plant | Gas | Steam Turbine with Cogen | Saudi Arabia | Eastern Province | 1570 | Saline Water Conversion Corporation | Active | 1980 |  | Hyundai Engineering & Construction Co., Ltd. | Ansaldo Energia S.p.A.; Franco Tosi Meccanica SpA | Saline Water Conversion Corporation
SWCC Al-Shoaibah Power Plant | SWCC Al-Shoaibah Power Plant | Oil | Steam Turbine with Cogen | Saudi Arabia | Makkah | 782.8 | Saline Water Conversion Corporation | Active | 1988 |  |  |  | Saline Water Conversion Corporation
SWCC Al-Shuqaiq Power Plant | SWCC Al-Shuqaiq Power Plant | Oil | Steam Turbine with Cogen | Saudi Arabia | Jizan | 128 | Saline Water Conversion Corporation | Active | 1989 |  |  |  | Saline Water Conversion Corporation
SWCC Yanbu Power Plant | SWCC Yanbu Power Plant | Oil | Steam Turbine with Cogen | Saudi Arabia | Al Madinah | 519.8 | Saline Water Conversion Corporation | Active | 1980 |  |  |  | Saline Water Conversion Corporation
Tabarjal Internal Combustion Power Plant | Tabarjal Internal Combustion Power Plant | Oil | Internal Combustion | Saudi Arabia | Al Jawf | 6 | Saudi Electricity Company | Active | 1983 |  |  |  | Saudi Electricity Company
Tabuk Internal Combustion Power Plant | Tabuk Internal Combustion Power Plant | Oil | Internal Combustion | Saudi Arabia | Tabuk | 34.2 | Saudi Electricity Company | Active | 1978 |  |  |  | Saudi Electricity Company
Taif Gas Turbine Power Plant | Taif Gas Turbine Power Plant | Oil | Gas Turbine | Saudi Arabia | Makkah | 116 | Saudi Electricity Company | Active | 1976 |  |  |  | Saudi Electricity Company
Uthmaniyah Power Plant | Uthmaniyah Power Plant | Gas | Gas Turbine | Saudi Arabia | Eastern Province | 289.5 | Saudi Electricity Company | Active | 1973 |  |  |  | Saudi Electricity Company
Yanbu Gas Turbine Power Plant | Yanbu Gas Turbine Power Plant | Oil | Gas Turbine | Saudi Arabia | Al Madinah | 54 | Saudi Electricity Company | Active | 1982 |  |  | AEG KANIS GmbH; GE Power | Saudi Electricity Company
Abqaiq Cogeneration Plant | Abqaiq Cogeneration Plant | Gas | Gas Turbine with Cogen | Saudi Arabia | Eastern Province | 320 | Aljomaih Holding Company; JGC Corporation; Marubeni Corporation; Saudi Aramco Energy Ventures LLC | Financed | 2020 | Aljomaih Holding Company; JGC Corporation; Saudi Aramco Energy Ventures LLC | Samsung Engineering Co., Ltd | GE Power; S&T Corporation | Aljomaih Holding Company; JGC Corporation; Marubeni Corporation | no info. Put 2020 as defult
Abqaiq Power Plant | Abqaiq Power Plant | Gas | Gas Turbine | Saudi Arabia | Eastern Province | 162 | Saudi Arabian Oil Company | Active | 2000
ADPC Power Station | ADPC Power Station | Oil | Internal Combustion | Saudi Arabia |  | 2 |  | Active | 1994 |  | Burmeister & Wain Scandinavian Contractor A/S
Ain Dar Power Plant | Ain Dar Power Plant | Gas | Gas Turbine with Cogen | Saudi Arabia | Eastern Province | 76.8 | Saudi Cement Company | Active | 1980 |  |  |  | Saudi Cement Company
Al Jalamid Power Plant | Al Jalamid Power Plant | Oil | Gas Turbine | Saudi Arabia |  | 78 | Ma'aden Phosphate Company | Active | 2000
Al Jouf Power Plant | Al Jouf Power Plant | Oil | Gas Turbine | Saudi Arabia | Al Jawf | 348 | Saudi Electricity Company | Active | 1988 |  | National Contracting Company Limited |  | Saudi Electricity Company
Al Khobar Gas Turbine Power Plant | Al Khobar Gas Turbine Power Plant | Oil | Gas Turbine | Saudi Arabia | Eastern Province | 200 |  | Active | 2000 |  |  |  |  | doesn't appear to be dormant
Al Qurayyat Gas Turbine Power Plant Expansion | Al Qurayyat Gas Turbine Power Plant Expansion | Oil | Gas Turbine | Saudi Arabia | Al Jawf | 120 | Saudi Electricity Company | Under Construction | 2018 | Arabian Bemco Contracting Co. Ltd. | Arabian Bemco Contracting Co. Ltd. | GE Power |  | no idea when it will finished. Assumed 2018 since under construction
Al Wajh Gas Turbine Power Plant | Al Wajh Gas Turbine Power Plant | Oil | Gas Turbine | Saudi Arabia | Tabuk | 36 | Saudi Electricity Company | Active | 2002 |  |  | Nuovo Pignone S.p.A.
Arabian Cement Company Power Plant | Arabian Cement Company Power Plant | Oil | Internal Combustion | Saudi Arabia | Makkah | 120 | Arabian Cement Company | Permitting | 2018 | Arabian Cement Company | MAN Diesel & Turbo SE | MAN Diesel & Turbo SE |  | construction started in 2016 | http://www.argaam.com/en/article/articledetail/id/430008
Arar Gas Turbine Power Plant | Arar Gas Turbine Power Plant | Oil | Gas Turbine | Saudi Arabia |  | 246.2 | Saudi Electricity Company | Active | 1985 | Al Toukhi Company | Al Toukhi Company | GE Power | Saudi Electricity Company
Asir Power Plant | Asir Power Plant | Oil | Gas Turbine | Saudi Arabia | Asir | 573 | Saudi Electricity Company | Active | 1985 |  | Arabian Bemco Contracting Co. Ltd. | GE Power; Siemens AG | Saudi Electricity Company
Baha CPS Power Plant | Baha CPS Power Plant | Oil | Gas Turbine | Saudi Arabia | Makkah | 24 | Saudi Electricity Company | Active | 1983 |  |  | GE Power | Saudi Electricity Company
Berri Cogeneration Plant | Berri Cogeneration Plant | Gas | Gas Turbine with Cogen | Saudi Arabia | Eastern Province | 300 | Saudi Arabian Oil Company | Active | 2004 |  | JGC Corporation | Mitsubishi Hitachi Power Systems Ltd
Bisha Power Plant | Bisha Power Plant | Oil | Gas Turbine | Saudi Arabia | Asir | 352 | Saudi Electricity Company | Active | 1984 |  |  |  | Saudi Electricity Company
City Cement Captive Power Plant | City Cement Captive Power Plant | Oil | Internal Combustion | Saudi Arabia |  | 80 | City Cement Company Ltd. | Active | 2000 |  | Wartsila Corporation | Wartsila Corporation
Dammam Power Plant | Dammam Power Plant | Gas | Gas Turbine | Saudi Arabia | Eastern Province | 415.9 | Saudi Electricity Company | Active | 1965 |  |  | Brush Electrical Machines Limited; Fiat Avio Power Division ; Mitsubishi Hitachi Power Systems Ltd; Siemens Westinghouse Power Corporation | Saudi Electricity Company
Dhuba IPP 2 Power Project | Dhuba IPP 2 Power Project | Oil | Steam Turbine | Saudi Arabia | Tabuk | 1800 | Saudi Electricity Company | Announced | 2018 | Saudi Electricity Company
Duba Gas Turbine Power Plant | Duba Gas Turbine Power Plant | Oil | Gas Turbine | Saudi Arabia | Tabuk | 162 | Saudi Electricity Company | Active | 1989 |  |  |  | Saudi Electricity Company
Fadhili Power Plant | Fadhili Power Plant | Gas | CCGT with Cogen | Saudi Arabia | Eastern Province | 1507 | Engie S.A.; Saudi Aramco Energy Ventures LLC; Saudi Electricity Company | Financed | 2019 | Engie S.A. | Doosan Heavy Industries & Construction Co., Ltd. | Siemens AG | Saudi Aramco Energy Ventures LLC; Saudi Electricity Company
Faras Gas Turbine Power Plant | Faras Gas Turbine Power Plant | Gas | Gas Turbine | Saudi Arabia | Eastern Province | 1329.8 | Saudi Electricity Company | Active | 1979 |  |  | GE Power; Siemens Westinghouse Power Corporation | Saudi Electricity Company
Ghazlan Power Plant | Ghazlan Power Plant | Gas | Steam Turbine | Saudi Arabia | Eastern Province | 4128 | Saudi Electricity Company | Active | 1980
Green Duba Integrated Combined Cycle Power Project | Green Duba Integrated Combined Cycle Power Project | Gas | Combined Cycle Gas Turbine (CCGT) | Saudi Arabia | Tabuk | 555 | Saudi Electricity Company | Permitting | 2018 | Abdulaziz E Al-Shiha & Partners Co.; Saudi Services for Electro-Mechanic Works Co. Ltd. |  | GE Power | Saudi Services for Electro-Mechanic Works Co. Ltd.
Hail 2 Gas Turbine Power Plant | Hail 2 Gas Turbine Power Plant | Oil | Gas Turbine | Saudi Arabia |  | 773.85 | Saudi Electricity Company | Active | 1985 |  | alfanar Construction; Arabian Bemco Contracting Co. Ltd. | Siemens AG | Saudi Electricity Company
Hail 2 Power Plant Expansion | Hail 2 Power Plant Expansion | Oil | Steam Turbine with Cogen | Saudi Arabia | Ha'il | 147 | Saudi Electricity Company | Permitting | 2017 | Saudi Electricity Company |  | Amec Foster Wheeler Americas Limited |  | 2017 according 2014 SEC report
Hawiyah Cogeneration Plant | Hawiyah Cogeneration Plant | Gas | Gas Turbine with Cogen | Saudi Arabia | Makkah | 130 | Aljomaih Holding Company; JGC Corporation; Marubeni Corporation; Saudi Aramco Energy Ventures LLC | Financed | 2017 | Samsung Engineering Co., Ltd | Samsung Engineering Co., Ltd | GE Power; S&T Corporation | Aljomaih Holding Company; JGC Corporation; Marubeni Corporation; Saudi Arabian Oil Company | expected completion end 2016
Hofuf Gas Fired Power Plant | Hofuf Gas Fired Power Plant | Gas | Gas Turbine | Saudi Arabia | Eastern Province | 81 | Saudi Cement Company | Active | 1976 |  |  |  | Saudi Cement Company |  | http://www.utilities-me.com/article-4025-saudi-aramcos-electricity-capacity-to-exceed-12gw/
Hofuf Oil Fired Power Plant | Hofuf Oil Fired Power Plant | Oil | Gas Turbine | Saudi Arabia | Eastern Province | 108 |  | Active | 2010 |  | SADELMI Power s.r.l. | GE Power |  |  | http://globalenergyobservatory.org/includes/utilities/analysis/analysisPlot.php?format=View_Table&graph=false&module=Units&bestfit=false&ex_year=0&fields0=Individual_Units&noOfFields=1&country0=187&noOfCountries=1&state0=0&noOfStates=1&type0=2&noOfTypes=1
Jeddah Power Plant 3 | Jeddah Power Plant 3 | Oil | Gas Turbine | Saudi Arabia | Makkah | 1797.8 | Saudi Electricity Company | Active | 1976 | [5 empty] | http://globalenergyobservatory.org/includes/utilities/analysis/analysisPlot.php?format=View_Table&graph=false&module=Units&bestfit=false&ex_year=0&fields0=Individual_Units&noOfFields=1&country0=187&noOfCountries=1&state0=0&noOfStates=1&type0=2&noOfTypes=1
Jeddah South Power Plant | Jeddah South Power Plant | Oil | Steam Turbine | Saudi Arabia | Makkah | 1988 | Saudi Electricity Company | Under Construction | 2017 | Saudi Electricity Company | Hyundai Heavy Industries Co., Ltd. | Mitsubishi Hitachi Power Systems Ltd
Jeddah South Power Plant | Jeddah South Power Plant Unit I | Oil | Steam Turbine | Saudi Arabia | Makkah | 660 |  | Active | 2016 |  |  |  | inserted to address "partially active" issue
Jizan Power Plant | Jizan Power Plant | Oil | Gas Turbine | Saudi Arabia | Jizan | 1339 | Saudi Electricity Company | Active | 1980 |  | Arabian Bemco Contracting Co. Ltd. | GE Power; Mitsubishi Hitachi Power Systems Ltd; Siemens Westinghouse Power Corporation | Saudi Electricity Company
Jizan Refinery IGCC Power Plant | Jizan Refinery IGCC Power Plant | Oil | Integrated Gasification Combined Cycle (IGCC) | Saudi Arabia | Jizan | 2400 | Saudi Arabian Oil Company | Permitting | 2018 | Saudi Arabian Oil Company | Saipem S.p.A.; SEPCO Electric Power Construction Corporation; Tecnicas Reunidas, S.A. | Siemens AG
Juaymah Cogeneration Plant | Juaymah Cogeneration Plant | Gas | Gas Turbine with Cogen | Saudi Arabia | Eastern Province | 310 | Tihama Power Generation Company | Active | 2006 |  |  |  | inserted to address "partially active" issue
Juaymah Cogeneration Plant | Juaymah Cogeneration Plant Unit III | Gas | Gas Turbine with Cogen | Saudi Arabia | Eastern Province | 177 | Tihama Power Generation Company | Under Construction | 2017 | Hyundai Heavy Industries Co., Ltd. | Hyundai Heavy Industries Co., Ltd. |  | split into phase 1-2 v phase 3 | https://www.engie.com/wp-content/uploads/2014/09/gdf-suez-energy-international-march-2015.pdf
Jubail Cogeneration Plant | Jubail Cogeneration Plant | Gas | Gas Turbine with Cogen | Saudi Arabia | Eastern Province | 250 |  | Active | 2005 |  | Siemens AG | Doosan Heavy Industries & Construction Co., Ltd.; Siemens AG
Khafji Gas Fired Power Plant | Khafji Gas Fired Power Plant | Gas | Gas Turbine | Saudi Arabia | Eastern Province | 90 |  | Active | 2004 |  |  | GE Power
Khafji Oil Fired Power Plant | Khafji Oil Fired Power Plant | Oil | Gas Turbine | Saudi Arabia | Eastern Province | 10 | Saudi Arabian Oil Company | Active | 2000 |  |  | Solar Turbines Incorporated
Khursaniyah Power Plant | Khursaniyah Power Plant | Gas | Gas Turbine | Saudi Arabia | Eastern Province | 447 | Saudi Arabian Oil Company | Active | 2008 |  |  | Mitsubishi Hitachi Power Systems Ltd
Makkah Taif Thermal Power Plant | Makkah Taif Thermal Power Plant | Oil | Steam Turbine | Saudi Arabia | Makkah | 325 | Saline Water Conversion Corporation | Active | 1988 |  | Hyundai Engineering Co., Ltd. |  | Saline Water Conversion Corporation
Manifa Combined Cycle Power Plant | Manifa Combined Cycle Power Plant | Gas | CCGT with Cogen | Saudi Arabia |  | 418 | Saudi Arabian Oil Company | Active | 2013 |  | Tecnicas Reunidas, S.A. | Amec Foster Wheeler Plc; Mitsubishi Hitachi Power Systems Ltd
Marafiq IWPP Power Plant | Marafiq IWPP Power Plant | Gas | Combined Cycle Gas Turbine (CCGT) | Saudi Arabia | Eastern Province | 2745 | Jubail Water and Power Company | Active | 2009 |  | GE Power; Hyundai Heavy Industries Co., Ltd.; Sidem | Doosan Heavy Industries & Construction Co., Ltd.; GE Power | Jubail Water and Power Company
Marafiq Yanbu Gas Turbine Power Plant | Marafiq Yanbu Gas Turbine Power Plant | Gas | Gas Turbine with Cogen | Saudi Arabia | Al Madinah | 517.6 | Royal Commission for Jubail and Yanbu; Saudi Arabian Oil Company; Saudi Basic Industries Corp; The Saudi Public Investment Fund | Active | 1984 |  |  | GE Power | Marafiq | https://www.marafiq.com.sa/en/operations/opr_genyan.aspx#1
Marafiq Yanbu Steam Turbine Power Plant | Marafiq Yanbu Steam Turbine Power Plant | Oil | Steam Turbine | Saudi Arabia | Al Madinah | 512.5 | Marafiq | Active | 1984 | Marafiq |  |  |  | original plant - being extended
Marafiq Yanbu Steam Turbine Power Plant - Extension | Marafiq Yanbu Steam Turbine Power Plant II | Oil | Steam Turbine | Saudi Arabia | Al Madinah | 801 | Marafiq | Under Construction | 2017 | Marafiq | Hanwha Engineering & Construction Corp. | Doosan Heavy Industries & Construction Co., Ltd.; GE Power; KC Cottrell Co., Ltd. |  | split into existing and phase 2
Qassim Power Plant | Qassim Power Plant | Oil | Gas Turbine | Saudi Arabia | Al Qasim | 915 | Saudi Electricity Company | Active | 2000
Qassim Power Plant Extension | Qassim Power Plant Extension | Oil | Combined Cycle Gas Turbine (CCGT); Gas Turbine; Steam Turbine | Saudi Arabia | Al Qasim | 360 | Saudi Electricity Company | Under Construction | 2018 |  |  |  |  | portion under construction
Qassim Power Plant Extension - Finished | Qassim Power Plant Extension III | Oil | Combined Cycle Gas Turbine (CCGT); Gas Turbine; Steam Turbine | Saudi Arabia | Al Qasim | 720 |  | Active | 2012 | Arabian Bemco Contracting Co. Ltd. | Arabian Bemco Contracting Co. Ltd. | GE Power |  | split into existing and phase 2
Qatif Power Plant | Qatif Power Plant | Gas | Gas Turbine with Cogen | Saudi Arabia | Eastern Province | 144 | Saudi Arabian Oil Company | Active | 2004 |  | Saipem S.p.A. | Amec Foster Wheeler Plc; GE Power
Qurayyah Combined Cycle Power Plant | Qurayyah Combined Cycle Power Plant | Gas | Combined Cycle Gas Turbine (CCGT) | Saudi Arabia | Eastern Province | 3230 | Saudi Electricity Company | Active | 2013 | Saudi Electricity Company | Arabian Bemco Contracting Co. Ltd.; Doosan Heavy Industries & Construction Co., Ltd.
Qurayyah IPP Power Project | Qurayyah IPP Power Project | Dual-Fuel | Combined Cycle Gas Turbine (CCGT) | Saudi Arabia | Eastern Province | 3927 | Hajr Electricity Production Company | Active | 2014 | ACWA Power International; MENA Infrastructure Fund (GP) Limited; Samsung C&T Corporation | Samsung C&T Corporation; Siemens AG | Amec Foster Wheeler Plc; BHI Co., Ltd.; Siemens AG | Hajr Electricity Production Company
Qurayyat Power Plant | Qurayyat Power Plant | Oil | Gas Turbine | Saudi Arabia | Al Jawf | 242.9 | Saudi Electricity Company | Active | 1993 |  | alfanar Construction; Arabian Bemco Contracting Co. Ltd. |  | Saudi Electricity Company
Rabigh 2 Independent Power Project | Rabigh 2 Independent Power Project | Gas | Combined Cycle Gas Turbine (CCGT) | Saudi Arabia | Makkah | 2059.5 | Al-Mourjan for Electricity Production Company | Under Construction | 2017 | Al-Mourjan for Electricity Production Company | Samsung C&T Corporation | BHI Co., Ltd.; Siemens AG | Al-Mourjan for Electricity Production Company
Rabigh 2 Thermal Power Plant | Rabigh 2 Thermal Power Plant | Oil | Steam Turbine | Saudi Arabia | Makkah | 2800 | Saudi Electricity Company | Active | 2014 | Arabian Qudra Co.; Doosan Heavy Industries & Construction Co., Ltd. | Arabian Qudra Co.; Doosan Heavy Industries & Construction Co., Ltd. | Doosan Heavy Industries & Construction Co., Ltd.; Emerson Process Management; KC Cottrell Co., Ltd. | Saudi Electricity Company
Rabigh Combined Cycle Power Plant II | Rabigh Combined Cycle Power Plant II | Oil | Combined Cycle Gas Turbine (CCGT) | Saudi Arabia | Makkah | 728.46 | Saudi Electricity Company | Active | 1994 |  | ABB Kraftwerke Service GmbH | CMI S.A.; GE Power | Saudi Electricity Company | appear to be online | https://www.us-sabc.org/i4a/pages/index.cfm?pageID=4342
Rabigh Gas Turbine Power Plant | Rabigh Gas Turbine Power Plant | Oil | Gas Turbine | Saudi Arabia | Makkah | 1680 | Saudi Electricity Company | Active | 2000 |  |  | GE Power
Rabigh IPP Power Plant | Rabigh IPP Power Plant | Oil | Steam Turbine | Saudi Arabia | Makkah | 1204 | Rabigh Electricity Company | Active | 2012 | ACWA Power International; Korea Electric Power Corporation | Dongfang Electric Corporation Limited; SEPCOIII Electric Power Construction Corp | Dongfang Electric Corporation Limited; GE Power | Rabigh Electricity Company
Rabigh IWSPP Power Plant | Rabigh IWSPP Power Plant | Oil | Steam Turbine with Cogen | Saudi Arabia | Makkah | 590 | Rabigh Arabian Water & Electricity Company | Active | 2008 | Rabigh Arabian Water & Electricity Company | Mitsubishi Hitachi Power Systems Ltd | Mitsubishi Hitachi Power Systems Ltd | Rabigh Arabian Water & Electricity Company
Rabigh Power Plant Extension Project Stage VII | Rabigh Power Plant Extension Project Stage VII | Oil | Gas Turbine | Saudi Arabia | Makkah | 720 | Saudi Electricity Company | Permitting | 2017 | Saudi Electricity Company |  | GE Power |  | 2017 accroding to news reports | https://www.2b1stconsulting.com/saudi-aramco-pre-qualified-bidders-on-abqaiq-hawiyah-ras-tanura-ipps/
Rabigh Steam Turbine Power Plant | Rabigh Steam Turbine Power Plant | Oil | Steam Turbine | Saudi Arabia | Makkah | 1560 | Saudi Electricity Company | Active | 1985
Rafha Gas Turbine Power Plant | Rafha Gas Turbine Power Plant | Oil | Gas Turbine | Saudi Arabia | Northern Borders | 176 | Saudi Electricity Company | Active | 2006
Ras Al-Khair IWPP | Ras Al-Khair IWPP | Gas | Combined Cycle Gas Turbine (CCGT) | Saudi Arabia | Eastern Province | 2650 | Saline Water Conversion Corporation | Active | 2014 | Saline Water Conversion Corporation; Saudi Electricity Company | Al-Arrab Contracting Company Ltd.; SEPCOIII Electric Power Construction Corp | Doosan Heavy Industries & Construction Co., Ltd.; Siemens AG
Ras Tanura Cogeneration Plant | Ras Tanura Cogeneration Plant | Gas | Gas Turbine with Cogen | Saudi Arabia | Eastern Province | 320 | Aljomaih Holding Company; JGC Corporation; Marubeni Corporation; Saudi Aramco Energy Ventures LLC | Financed | 2017 | Aljomaih Holding Company; JGC Corporation; Marubeni Corporation; Saudi Aramco Energy Ventures LLC | Samsung Engineering Co., Ltd | GE Power | Aljomaih Holding Company; JGC Corporation; Marubeni Corporation | march 2016 was expected commissioning.
Ras Tanura Refinery Cogeneration Plant | Ras Tanura Refinery Cogeneration Plant | Gas | Gas Turbine with Cogen | Saudi Arabia | Eastern Province | 148 | Tihama Power Generation Company | Active | 2006 | Tihama Power Generation Company | Hyundai Engineering Co., Ltd. | GE Power | Tihama Power Generation Company
Riyadh Cement Power Plant | Riyadh Cement Power Plant | Gas | Internal Combustion | Saudi Arabia | Al Riyadh | 97 |  | Active | 2000 |  | Wartsila Corporation | Wartsila Corporation
Riyadh Combined Cycle Power Plant 12 | Riyadh Combined Cycle Power Plant 12 | Gas | Combined Cycle Gas Turbine (CCGT) | Saudi Arabia | Al Riyadh | 2170 | Saudi Electricity Company | Under Construction | 2015 | Arabian Bemco Contracting Co. Ltd.; GS Engineering & Construction Corporation | Arabian Bemco Contracting Co. Ltd.; GS Engineering & Construction Corporation | GE Power |  | need to find expected start date
Riyadh Combined Cycle Power Plant 13 (PP13) | Riyadh Combined Cycle Power Plant 13 (PP13) | Gas | Combined Cycle Gas Turbine (CCGT) | Saudi Arabia | Al Riyadh | 2000 | Saudi Electricity Company | Under Construction | 2017 | Gama Power Systems Engineering and Contracting, Inc. | Gama Power Systems Engineering and Contracting, Inc. | GE Power; STF S.p.A. |  | need to find expected start date
Riyadh Combined Cycle Power Plant 14 (PP14) | Riyadh Combined Cycle Power Plant 14 (PP14) | Gas | Combined Cycle Gas Turbine (CCGT) | Saudi Arabia | Al Riyadh | 1755 | Saudi Electricity Company | Under Construction | 2017 | SEPCOIII Electric Power Construction Corp | SEPCOIII Electric Power Construction Corp | GE Power; STF S.p.A.
Riyadh Combined Cycle Power Plant 15 (PP15) | Riyadh Combined Cycle Power Plant 15 (PP15) | Gas | Combined Cycle Gas Turbine (CCGT) | Saudi Arabia | Al Riyadh | 5400 | Saudi Electricity Company | Announced | 2022 |  |  |  |  | need to find expected start date
Riyadh PP10 Power Plant | Riyadh PP10 Power Plant | Oil | Gas Turbine | Saudi Arabia |  | 2236.4 | Saudi Electricity Company | Active | 2011 |  | Arabian Bemco Contracting Co. Ltd. | GE Power
Riyadh PP10 Power Plant Extenstion (Block C1) | Riyadh PP10 Power Plant Extenstion (Block C1) | Oil | Gas Turbine | Saudi Arabia | Al Riyadh | 680 | Saudi Electricity Company | Active | 2012 |  | Arabian Bemco Contracting Co. Ltd. | GE Power
Riyadh PP11 Power Plant | Riyadh PP11 Power Plant | Gas | Combined Cycle Gas Turbine (CCGT) | Saudi Arabia | Al Riyadh | 1805 | Dhuruma Electricity Company | Active | 2013 |  | Hyundai Heavy Industries Co., Ltd. | GE Power | Dhuruma Electricity Company
Riyadh PP7 Gas Turbine Power Plant | Riyadh PP7 Gas Turbine Power Plant | Gas | Gas Turbine | Saudi Arabia |  | 1315.6 | Saudi Electricity Company | Active | 1980
Riyadh PP8 Power Plant | Riyadh PP8 Power Plant | Gas | Gas Turbine | Saudi Arabia | Al Riyadh | 2065 | Saudi Electricity Company | Active | 1983
Riyadh PP9 Power Plant Block A & B | Riyadh PP9 Power Plant Block A & B | Gas | Combined Cycle Gas Turbine (CCGT) | Saudi Arabia | Al Riyadh | 1200 | Saudi Electricity Company | Active | 1997 |  | Arabian Bemco Contracting Co. Ltd. | CMI S.A.; GE Power
Riyadh PP9 Power Plant Block C & D | Riyadh PP9 Power Plant Block C & D | Oil | Gas Turbine | Saudi Arabia | Al Riyadh | 1110 | Saudi Electricity Company | Active | 2007 |  | Arabian Bemco Contracting Co. Ltd.
Riyadh PP9 Power Plant Block E | Riyadh PP9 Power Plant Block E | Gas | Gas Turbine | Saudi Arabia | Al Riyadh | 480 | Saudi Electricity Company | Active | 2004 |  |  | Brush Electrical Machines Limited; GE Power
Riyadh PP9 Power Plant Block F | Riyadh PP9 Power Plant Block F | Oil | Gas Turbine | Saudi Arabia | Al Riyadh | 666 | Saudi Electricity Company | Active | 2008 |  | Arabian Bemco Contracting Co. Ltd. | GE Power
Riyadh Steam Turbine Power Plant 10 | Riyadh Steam Turbine Power Plant 10 | Gas | Steam Turbine with Cogen | Saudi Arabia | Al Riyadh | 1350 | Saudi Electricity Company | Under Construction | 2015 | Arabian Bemco Contracting Co. Ltd. | Arabian Bemco Contracting Co. Ltd. | Brush Electrical Machines Limited; GE Power; NEM Energy B.V. |  | need to find expected start date
Sharourah Gas Turbine Power Plant | Sharourah Gas Turbine Power Plant | Oil | Gas Turbine | Saudi Arabia | Najran | 212.99 | Saudi Electricity Company | Active | 2009
Shaybah Gas Fired Power Plant | Shaybah Gas Fired Power Plant | Gas | Gas Turbine with Cogen | Saudi Arabia | Northern Borders | 210 | Saudi Arabian Oil Company | Active | 2000 |  | Hyundai Heavy Industries Co., Ltd.
Shaybah NGL Power Plant | Shaybah NGL Power Plant | Gas | CCGT with Cogen | Saudi Arabia | Eastern Province | 900 | Saudi Arabian Oil Company | Under Construction | 2017 | Samsung Engineering Co., Ltd | Samsung Engineering Co., Ltd | GE Power | finishing installation July 2017 | http://www.arabnews.com/economy/news/766916
Shedgum Cogeneration Plant | Shedgum Cogeneration Plant | Gas | Gas Turbine with Cogen | Saudi Arabia |  | 482 | Tihama Power Generation Company | Active | 2006 |  |  |  | Tihama Power Generation Company
Shoaiba II Combined Cycle Power Plant | Shoaiba II Combined Cycle Power Plant | Oil | Combined Cycle Gas Turbine (CCGT) | Saudi Arabia | Makkah | 1200 | Saudi Electricity Company | Active | 2014 | Daelim Industrial Co., Ltd. | Daelim Industrial Co., Ltd. | CMI S.A.; Siemens AG
Shoaiba Power Plant | Shoaiba Power Plant | Oil | Steam Turbine | Saudi Arabia | Makkah | 5600 | Saudi Electricity Company | Active | 2000 |  |  |  | Saudi Electricity Company
Shuaibah Phase III IWPP | Shuaibah Phase III IWPP | Oil | Steam Turbine | Saudi Arabia | Makkah | 900 | Shuaibah Water and Electricity Company | Active | 2009 | Saudi-Malaysia Water & Electricity Company Limited | Doosan Heavy Industries & Construction Co., Ltd.; Siemens AG | AC Boilers SpA; Siemens AG | Shuaibah Water and Electricity Company
Shuqaiq Phase 2 IWPP | Shuqaiq Phase 2 IWPP | Oil | Steam Turbine | Saudi Arabia | Jizan | 850 | Al Shuqaiq Water and Electricity Company | Active | 2010 | ACWA Power International; Gulf Investment Corporation; Mitsubishi Corporation | Mitsubishi Hitachi Power Systems Ltd | Mitsubishi Hitachi Power Systems Ltd | Al Shuqaiq Water and Electricity Company
Shuqaiq Steam Power Plant | Shuqaiq Steam Power Plant | Oil | Steam Turbine | Saudi Arabia | Jizan | 2640 | Saudi Electricity Company | Under Construction | 2017 | Hyundai Heavy Industries Co., Ltd. | Hyundai Heavy Industries Co., Ltd. | GE Power
SPCC Bisha Captive Power Plant | Spcc Bisha Captive Power Plant | Oil | Internal Combustion | Saudi Arabia | Asir | 40 | Southern Province Cement Company | Active | 2000 |  | Wartsila Corporation | Wartsila Corporation
Spcc Jazan Captive Power Plant | Spcc Jazan Captive Power Plant | Oil | Internal Combustion | Saudi Arabia | Jizan | 69.6 | Southern Province Cement Company | Active | 1981 |  | Wartsila Corporation | Sulzer Ltd
SPCC Tahama Captive Power Plant | Spcc Tahama Captive Power Plant | Oil | Internal Combustion | Saudi Arabia | Asir | 56 | Southern Province Cement Company | Active | 2000
SWCC Al-Khobar Power Plant | SWCC Al-Khobar Power Plant | Gas | Steam Turbine with Cogen | Saudi Arabia | Eastern Province | 1190 | Saline Water Conversion Corporation | Active | 1982 |  | Fichtner Consulting Engineers Ltd.; Hyundai Engineering Co., Ltd.; Siemens AG | Babcock & Wilcox Enterprises, Inc.; Siemens AG | Saline Water Conversion Corporation
SWCC Jeddah Power Plant | SWCC Jeddah Power Plant | Oil | Steam Turbine with Cogen | Saudi Arabia | Makkah | 771 | Saline Water Conversion Corporation | Active | 1978 |  | Mitsubishi Hitachi Power Systems Ltd | Mitsubishi Hitachi Power Systems Ltd | Saline Water Conversion Corporation
Tabarjal Gas Turbine Power Plant | Tabarjal Gas Turbine Power Plant | Oil | Gas Turbine | Saudi Arabia | Al Jawf | 73.8 | Saudi Electricity Company | Active | 1974 |  |  |  | Saudi Electricity Company |  | https://www.construction-ic.com/HomePage/Projects?ReturnUrl=%2FProjects%2FOverview%2F191097%3Futm_source%3Dworldconstructionnetwork%26utm_medium%3DReferral%26utm_campaign%3DSEC%2B%25E2%2580%2593%2BTaiba%2BIntegrated%2BSolar%2BCombined%2BCycle%2BPower%2BPlant%2B3780%2BMW%2B%25E2%2580%2593%2BSaudi%2BArabia&utm_source=worldconstructionnetwork&utm_medium=Referral&utm_campaign=SEC%20%E2%80%93%20Taiba%20Integrated%20Solar%20Combined%20Cycle%20Power%20Plant%203780%20MW%20%E2%80%93%20Saudi%20Arabia
Tabuk Gas Turbine Power Plant | Tabuk Gas Turbine Power Plant | Oil | Gas Turbine | Saudi Arabia | Tabuk | 568 | Saudi Electricity Company | Active | 1980 |  | Arabian Bemco Contracting Co. Ltd.; SADELMI Power s.r.l. |  | Saudi Electricity Company
Taiba Integrated Solar Combined Cycle Power Plant (ISCC) | Taiba Integrated Solar Combined Cycle Power Plant (ISCC) | Gas | Combined Cycle Gas Turbine (CCGT) | Saudi Arabia | Al Madinah | 3600 | Saudi Electricity Company | Announced | 2022 | Saudi Electricity Company |  |  |  | construction has yet to start. Rough estimate | http://dieselgasturbine.com/man-powering-port-operations-saudi-arabia/#.WTsQyhPytE4
Tihama Oil fired Power Plant | Tihama Oil fired Power Plant | Oil | Gas Turbine | Saudi Arabia | Asir | 722 | Saudi Electricity Company | Active | 1986 |  | Arabian Bemco Contracting Co. Ltd.; SADELMI Power s.r.l. |  | Saudi Electricity Company
United Cement Industrial Company (UCIC) Power Plant | United Cement Industrial Company (UCIC) Power Plant | Oil | Internal Combustion | Saudi Arabia | Makkah | 54 | United Cement Industrial Company | Permitting | 2017 | MAN Diesel & Turbo SE | MAN Diesel & Turbo SE | MAN Diesel & Turbo SE | MAN Diesel & Turbo SE | comissionned | http://analysis.newenergyupdate.com/csp-today/technology/saudi-arabias-first-iscc-plant-set-record-low-csp-cost
Uthmaniyah Cogeneration Plant | Uthmaniyah Cogeneration Plant I | Gas | Gas Turbine with Cogen | Saudi Arabia | Eastern Province | 305 |  | Active | 2006 | Tihama Power Generation Company | Mitsui & Co., Ltd. | GE Power; Hyundai Heavy Industries Co., Ltd. | Tihama Power Generation Company | split into I and II
Uthmaniyah Cogeneration Plant - Construction | Uthmaniyah Cogeneration Plant | Gas | Gas Turbine with Cogen | Saudi Arabia | Eastern Province | 177 | Tihama Power Generation Company | Under Construction | 2017 |  |  |  | Tihama Power Generation Company | split into portion under construction | https://www.wartsila.com/usa/media/news/15-03-2017-wartsila-to-supply-38-mw-power-plant-to-saudi-arabia
Waad Al-Shamal Intregrated Solar Combined Cycle Power Plant | Waad Al-Shamal Intregrated Solar Combined Cycle Power Plant | Gas | Combined Cycle Gas Turbine (CCGT) | Saudi Arabia | Northern Borders | 1340 | Saudi Electricity Company | Permitting | 2018 | Saudi Electricity Company | GE Power | GE Power |  | expected completion 2018 accroding to article | https://www.google.com/url?sa=t&rct=j&q=&esrc=s&source=web&cd=4&cad=rja&uact=8&ved=0ahUKEwjX7O2p2bHUAhWBaiYKHTBcARsQFgg8MAM&url=https%3A%2F%2Fwww.samsungengineering.com%2FfrontDownload%2F10764&usg=AFQjCNHi5BCVV6sTz3ahwpFK-WWFWPe_vw&sig2=RwPuhYx2EWK_Y0WdZJJUvA
Wadi Al-Dawasir Power Plant | Wadi Al-Dawasir Power Plant | Oil | Gas Turbine | Saudi Arabia | Al Riyadh | 120 | Saudi Electricity Company | Active | 2009 |  |  | GE Power
Wartsila Internal Combustion Power Plant-Saudi Arabia | Wartsila Internal Combustion Power Plant-Saudi Arabia | Oil | Internal Combustion | Saudi Arabia |  | 38 |  | Permitting | 2100 | Wartsila Corporation | Wartsila Corporation | Wartsila Corporation |  | unkown location / date. Removed for now.
Wasit Gas Processing Plant Cogeneration Facility | Wasit Gas Processing Plant Cogeneration Facility | Gas | CCGT with Cogen | Saudi Arabia | Eastern Province | 750 | Saudi Arabian Oil Company | Under Construction | 2015 | Samsung Engineering Co., Ltd | Samsung Engineering Co., Ltd | AC Boilers SpA; Macchi; Mitsubishi Hitachi Power Systems Ltd; Siemens AG |  | completed according to 2016 samsung report | http://www.water-technology.net/projects/yanbu-phase-3-seawater-desalination-plant/
Yamama CCICP Plant | Yamama CCICP Plant | Dual-Fuel | Combined Cycle Internal Combustion Plant (CCICP) | Saudi Arabia | Al Riyadh | 161 |  | Permitting | 2019 | Wartsila Corporation | Wartsila Corporation | Wartsila Corporation
Yamama Cement GT Power Plant | Yamama Cement GT Power Plant | Dual-Fuel | Gas Turbine | Saudi Arabia | Al Riyadh | 225 |  | Active | 2005 |  |  | Siemens AG
Yanbu Cement Diesel Power Plant | Yanbu Cement Diesel Power Plant | Oil | Internal Combustion | Saudi Arabia | Al Madinah | 175 |  | Active | 2000 |  | MAN Diesel & Turbo SE | MAN Diesel & Turbo SE
Yanbu Power Plant Phase 3 Desalination | Yanbu Power Plant Phase 3 Desalination | Dual-Fuel | Steam Turbine | Saudi Arabia | Al Madinah | 3100 | Saline Water Conversion Corporation | Under Construction | 2016 | ACWA Power International; Al Toukhi Company | ACWA Power International; Al Toukhi Company | GE Power |  | march 2016 was expected commissioning.
Abu Mussa Oil Fired Power Plant | Abu Mussa Oil Fired Power Plant | Oil | Thermal | United Arab Emirates | Sharjah | 4.16 | Sharjah Electricity & Water Authority | Active | 1977
Ajman Power Station | Ajman Power Station | Gas | Gas Turbine | United Arab Emirates | Ajman | 146 | Federal Electricity & Water Authority | Active | 1978 |  |  | GE Power | Federal Electricity & Water Authority
Al Ain Gas Turbine Power Station | Al Ain Gas Turbine Power Station | Gas | Gas Turbine | United Arab Emirates | Abu Dhabi | 352 | Al Mirfa Power Company | Active | 2000 |  |  | GE Power; John Brown Engineering Gas Turbines Ltd; Siemens Westinghouse Power Corporation
Al Ghail Power Plant | Al Ghail Power Plant | Gas | Gas Turbine | United Arab Emirates |  | 84 | Al Ghail Power LLC | Active | 2009 |  |  | Bharat Heavy Electricals Limited | Al Ghail Power LLC
Al Hamra 1 Gas Fired Power Plant | Al Hamra 1 Gas Fired Power Plant | Gas | Gas Turbine | United Arab Emirates |  | 45 | Ras Al Khaimah Investment Authority | Active | 2009 | Independent Power Corporation PLC |  | GE Power
Al Mirfa Gas Turbine Power Plant | Al Mirfa Gas Turbine Power Plant | Gas | Gas Turbine with Cogen | United Arab Emirates | Abu Dhabi | 244 | Al Mirfa Power Company | Active | 1995 |  | Ansaldo Energia S.p.A. | Ansaldo Energia S.p.A. | Al Mirfa Power Company
Al Nakheel Power Station | Al Nakheel Power Station | Gas | Thermal | United Arab Emirates |  | 387 | Federal Electricity & Water Authority | Active | 1992 |  |  | GE Power; Nooter/Eriksen Inc | Federal Electricity & Water Authority
Al Zawra Power Station | Al Zawra Power Station | Gas | Gas Turbine | United Arab Emirates | Ajman | 200 | Federal Electricity & Water Authority | Active | 2008 |  |  | GE Power | Federal Electricity & Water Authority
Aweer "H" Power Station | Aweer "H" Power Station | Gas | Gas Turbine | United Arab Emirates | Dubai | 1821 | Dubai Electricity and Water Authority | Active | 2008 |  |  |  | Dubai Electricity and Water Authority | split into existing + phase IV
Aweer "H" Power Station Phase IV | Aweer "H" Power Station Phase IV | Gas | Gas Turbine | United Arab Emirates | Dubai | 700 | Dubai Electricity and Water Authority | Announced | 2020 |  |  |  | Dubai Electricity and Water Authority | added to address the "partially active" issue extension of plant
Banyan Tree Power Plant | Banyan Tree Power Plant | Oil | Internal Combustion | United Arab Emirates | Ras al-Khaimah | 8 |  | Active | 2009 |  |  | Cummins Inc.
Dhaid Power Station | Dhaid Power Station | Gas | Gas Turbine | United Arab Emirates | Sharjah | 103 | Federal Electricity & Water Authority | Active | 1982 |  |  |  | Federal Electricity & Water Authority
Dubal Thermal Power Plant | Dubal Thermal Power Plant | Gas | Combined Cycle Gas Turbine (CCGT) | United Arab Emirates | Dubai | 2350 | Dubai Aluminium PJSC | Active | 1979 |  | ABB Ltd.; GE Power | CMI S.A.; GE Power | Dubai Aluminium PJSC
Emirates Aluminium Combined Cycle Power Plant | Emirates Aluminium Combined Cycle Power Plant | Gas | Combined Cycle Gas Turbine (CCGT) | United Arab Emirates | Abu Dhabi | 1700 | Emirates Aluminium Company Limited | Active | 2010 |  |  | GE Power | Emirates Aluminium Company Limited
Emirates Aluminium Gas Turbine Power Plant | Emirates Aluminium Gas Turbine Power Plant | Gas | Gas Turbine | United Arab Emirates | Abu Dhabi | 500 | Emirates Aluminium Company Limited | Active | 2010 |  | SNC-Lavalin Group Inc.; WorleyParsons Corporation | GE Power | Emirates Aluminium Company Limited
Fujairah F1 Gas Turbine Power Plant Desalination | Fujairah F1 Gas Turbine Power Plant Desalination | Gas | Gas Turbine with Cogen | United Arab Emirates | Fujairah | 220 | Emirates Sembcorp Water & Power Company P.J.S.C. | Active | 2009 |  |  | GE Power; Nooter Corporation | Emirates Sembcorp Water & Power Company P.J.S.C.
Fujairah F1 Power Plant Desalination | Fujairah F1 Power Plant Desalination | Gas | Combined Cycle Gas Turbine (CCGT) | United Arab Emirates | Fujairah | 662.4 | Emirates Sembcorp Water & Power Company P.J.S.C. | Active | 2004 |  | Doosan Heavy Industries & Construction Co., Ltd. | Doosan Heavy Industries & Construction Co., Ltd. | Emirates Sembcorp Water & Power Company P.J.S.C.
Fujairah F2 Power Plant Desalination | Fujairah F2 Power Plant Desalination | Gas | Combined Cycle Gas Turbine (CCGT) | United Arab Emirates | Fujairah | 2100 | Fujairah Asia Power Company | Active | 2011 | Fujairah Asia Power Company | GE Power; Sidem |  | Fujairah F2 O&M Company Limited
Galilah Power Station | Galilah Power Station | Gas | Thermal | United Arab Emirates | Ras Al Khaimah | 93 | Federal Electricity & Water Authority | Active | 1982 |  |  | GE Power | Federal Electricity & Water Authority | active again - shutdown for construction
Hamriyah Desalination Power Plant | Hamriyah Desalination Power Plant | Gas | Gas Turbine | United Arab Emirates | Sharjah | 440 | Sharjah Electricity & Water Authority | Active | 2006
Hamriyah Oil Fired Power Plant | Hamriyah Oil Fired Power Plant | Oil | Thermal | United Arab Emirates | Sharjah | 20 | Sharjah Electricity & Water Authority | Active | 2007 |  |  |  | Sharjah Electricity & Water Authority
Hassyan Coal Fired IWPP Phase I | Hassyan Coal Fired IWPP Phase I | Dual-Fuel | Steam Turbine | United Arab Emirates | Dubai | 1200 | ACWA Power International; Dubai Electricity and Water Authority; Harbin Electric International Company Limited; Silk Road Fund Company Ltd. | Under Construction | 2020 | ACWA Power International; GE Power; Harbin Electric International Company Limited; NRG Energy, Inc. | GE Power; Harbin Electric International Company Limited | GE Power | ACWA Power International; GE Power; Harbin Electric International Company Limited; NRG Energy, Inc.
Hassyan Coal Fired Power Plant Phase II | Hassyan Coal Fired Power Plant Phase II | Coal | Steam Turbine | United Arab Emirates | Dubai | 1200 | ACWA Power International; Dubai Electricity and Water Authority; Harbin Electric International Company Limited; Silk Road Fund Company Ltd. | Under Construction | 2022 | ACWA Power International; GE Power; Harbin Electric International Company Limited; NRG Energy, Inc. | GE Power; Harbin Electric International Company Limited | GE Power | ACWA Power International
Hassyan Coal Fired Power Plant Phase III | Hassyan Coal Fired Power Plant Phase III | Coal | Steam Turbine | United Arab Emirates | Dubai | 1200 | Dubai Electricity and Water Authority | Announced | 2023 | Dubai Electricity and Water Authority |  |  | Dubai Electricity and Water Authority
Jebel Ali D Power Plant | Jebel Ali D Power Plant | Gas | Combined Cycle Gas Turbine (CCGT) | United Arab Emirates | Dubai | 1027 | Dubai Electricity and Water Authority | Active | 1980 |  | Hyundai Engineering Co., Ltd. | Ansaldo Energia S.p.A.; Franco Tosi Meccanica SpA; Mitsubishi Corporation; NEM Energy B.V. | Dubai Electricity and Water Authority
Jebel Ali E Power Plant | Jebel Ali E Power Plant | Gas | Combined Cycle Gas Turbine (CCGT) | United Arab Emirates | Dubai | 616 | Dubai Electricity and Water Authority | Active | 1990 |  | SADELMI Power s.r.l. | Ansaldo Energia spa; Combustion Engineering, Inc.; GE Power | Dubai Electricity and Water Authority
Jebel Ali G Power Plant | Jebel Ali G Power Plant | Gas | Combined Cycle Gas Turbine (CCGT) | United Arab Emirates | Dubai | 818 | Dubai Electricity and Water Authority | Active | 1993 |  | Ewbank International Consultants (Pvt) Limited; Siemens AG | Ansaldo Energia spa; Siemens AG | Dubai Electricity and Water Authority
Jebel Ali K Power Station | Jebel Ali K Power Station | Gas | CCGT with Cogen | United Arab Emirates | Dubai | 918 | Dubai Electricity and Water Authority | Active | 2003 |  |  | Siemens AG | Dubai Electricity and Water Authority
Jebel Ali L Power Station | Jebel Ali L Power Station | Gas | CCGT with Cogen | United Arab Emirates | Dubai | 2362 | Dubai Electricity and Water Authority | Active | 2005 |  |  |  | Dubai Electricity and Water Authority
Jebel Ali M Power Station | Jebel Ali M Power Station | Gas | CCGT with Cogen | United Arab Emirates | Dubai | 2058 | Dubai Electricity and Water Authority | Active | 2012 |  | Doosan Heavy Industries & Construction Co., Ltd. | Doosan Heavy Industries & Construction Co., Ltd.; GE Power; Siemens AG | Dubai Electricity and Water Authority
Jebel Ali M Power Station Desalination Expansion | Jebel Ali M Power Station Desalination Expansion | Gas | Combined Cycle Gas Turbine (CCGT) | United Arab Emirates | Dubai | 700 | Dubai Electricity and Water Authority | Under Construction | 2018 | Siemens AG | Siemens AG | Siemens AG | Dubai Electricity and Water Authority
Kalba Gas Fired Power Plant | Kalba Gas Fired Power Plant | Gas | Gas Turbine | United Arab Emirates | Sharjah | 107 | Sharjah Electricity & Water Authority | Active | 2002 |  |  | GE Power
Khorfakkan Oil Fired Power Plant | Khorfakkan Oil Fired Power Plant | Oil | Internal Combustion | United Arab Emirates | Sharjah | 6 | Sharjah Electricity & Water Authority | Active | 2008
Khorfakkan Power Plant | Khorfakkan Power Plant | Gas | Gas Turbine | United Arab Emirates | Sharjah | 146 | Sharjah Electricity & Water Authority | Active | 2008 |  |  | PW Power Systems Inc
Layyah Cogeneration Plant | Layyah Cogeneration Plant | Gas | CCGT with Cogen | United Arab Emirates | Sharjah | 902 | Sharjah Electricity & Water Authority | Active | 1977 |  | Danway LLC; Wood Group GTS | Ansaldo Energia S.p.A.; GE Power; Wood Group Pratt & Whitney Industrial Turbine Services L.L.C. | Sharjah Electricity & Water Authority
Madinat Zayed Gas Fired Power Plant | Madinat Zayed Gas Fired Power Plant | Gas | Gas Turbine | United Arab Emirates | Abu Dhabi | 118 | Al Mirfa Power Company | Active | 1991 |  |  | AEG KANIS GmbH; GE Power | Al Mirfa Power Company
Mirfa Independent Water and Power Project (IWPP) | Mirfa Independent Water and Power Project (IWPP) | Gas | Combined Cycle Gas Turbine (CCGT) | United Arab Emirates | Abu Dhabi | 1339 | Mirfa International Power & Water Company | Under Construction | 2017 | Mirfa International Power & Water Company | Ansaldo Energia S.p.A.; Hyundai Engineering & Construction Co., Ltd. | AC Boilers SpA; Ansaldo Energia S.p.A. | Mirfa International Power & Water Company
Mirfa Open Cycle IWPP | Mirfa Open Cycle IWPP | Gas | Gas Turbine | United Arab Emirates | Abu Dhabi | 360 | Mirfa International Power & Water Company | Under Construction | 2016 | Mirfa International Power & Water Company |  | GE Power | Mirfa International Power & Water Company | need to find expected start date
North Emirate Power Plant | North Emirate Power Plant | Gas | Thermal | United Arab Emirates | Fujairah | 2200 | Federal Electricity & Water Authority | Permitting | 2020 | Siemens LLC | Siemens LLC
Ruwais Refinery Power Plant | Ruwais Refinery Power Plant | Gas | Gas Turbine with Cogen | United Arab Emirates | Abu Dhabi | 500 | Abu Dhabi Oil Refining Company | Active | 1999 |  | ABB Ltd. | GE Power | Abu Dhabi Oil Refining Company
Shuweihat S1 IWPP | Shuweihat S1 IWPP | Gas | CCGT with Cogen | United Arab Emirates | Abu Dhabi | 1500 | Shuweihat CMS International Power Company | Active | 2005 |  | Siemens AG | Nooter/Eriksen Inc; Siemens AG | Shuweihat O&M Limited Partnership
Shuweihat S2 Greenfield IWPP | Shuweihat S2 Greenfield IWPP | Gas | Combined Cycle Gas Turbine (CCGT) | United Arab Emirates | Abu Dhabi | 1510 | Ruwais Power Company | Active | 2011 |  | Doosan Heavy Industries & Construction Co., Ltd.; Samsung C&T Corporation; Siemens AG | Doosan Heavy Industries & Construction Co., Ltd.; Siemens AG | S2 O&M Co. W.L.L.
Shuweihat S3 Power Plant | Shuweihat S3 Power Plant | Gas | Combined Cycle Gas Turbine (CCGT) | United Arab Emirates | Abu Dhabi | 1600 | Shuweihat Asia Power Company P.J.S.C. | Active | 2014 |  | Daewoo Engineering & Construction Co., Ltd.; Siemens AG | Nooter/Eriksen Inc; Siemens AG | Shuweihat Asia Power Company P.J.S.C.
Taweelah A1 IWPP | Taweelah A1 IWPP | Gas | CCGT with Cogen | United Arab Emirates | Abu Dhabi | 1400 | Gulf Total Tractebel Power Company | Active | 2003 |  | Mitsubishi Hitachi Power Systems Europe GmbH | BORSIG GmbH; GE Power | Gulf Total Tractebel Power Company
Taweelah A10 Power Plant | Taweelah A10 Power Plant | Gas | Gas Turbine with Cogen | United Arab Emirates | Abu Dhabi | 216.8 | Gulf Total Tractebel Power Company | Active | 2009 |  | Doosan Heavy Industries & Construction Co., Ltd. | Doosan Heavy Industries & Construction Co., Ltd.; GE Power | Gulf Total Tractebel Power Company
Taweelah A2 IWPP | Taweelah A2 IWPP | Gas | CCGT with Cogen | United Arab Emirates | Abu Dhabi | 777 | Emirates CMS Power Company | Active | 2001 |  | Siemens AG | Doosan Heavy Industries & Construction Co., Ltd.; Siemens AG | Emirates CMS Power Company
Taweelah B IWPP | Taweelah B IWPP | Gas | Steam Turbine | United Arab Emirates | Abu Dhabi | 876 | Taweelah Asia Power Company | Active | 1995 |  |  | Deutsche Babcock AG; GE Power | Taweelah Asia Power Company
Taweelah B IWPP Extension | Taweelah B IWPP Extension | Gas | Combined Cycle Gas Turbine (CCGT) | United Arab Emirates | Abu Dhabi | 1378 | Taweelah Asia Power Company | Active | 2001 |  |  |  | Taweelah Asia Power Company
Umm Al Nar East Power Plant A | Umm Al Nar East Power Plant A | Gas | Gas Turbine with Cogen | United Arab Emirates | Abu Dhabi | 120 | Arabian Power Company | Active | 1979 |  | Mitsui & Co., Ltd. | Doosan Heavy Industries & Construction Co., Ltd.; GE Power | ITM O&M Co.
Umm Al Nar West Power Plant | Umm Al Nar West Power Plant | Gas | Steam Turbine | United Arab Emirates | Abu Dhabi | 790 | Arabian Power Company | Active | 1981 |  | Mitsui & Co., Ltd. |  | Arabian Power Company
Umm Al Quwain Power Station | Umm Al Quwain Power Station | Gas | Gas Turbine | United Arab Emirates | Umm Al Quwain | 88 | Federal Electricity & Water Authority | Active | 1981 |  |  |  | Federal Electricity & Water Authority
Umm Sas Al Nakhl Combined Cycle Power Plant | Umm Sas Al Nakhl Combined Cycle Power Plant | Gas | Combined Cycle Gas Turbine (CCGT) | United Arab Emirates | Abu Dhabi | 1691 | Arabian Power Company | Active | 2007 |  | Mitsui & Co., Ltd.; Toshiba Corporation | Doosan Heavy Industries & Construction Co., Ltd.; GE Power; Toshiba Corporation | Arabian Power Company
Wasit Gas Turbine Power Plant | Wasit Gas Turbine Power Plant | Gas | Gas Turbine | United Arab Emirates | Sharjah | 1195 | Sharjah Electricity & Water Authority | Active | 2000 |  | SK Engineering & Construction Co., Ltd. | GE Power; Siemens AG | Sharjah Electricity & Water Authority
Zirku ADMA-OPCO Dual Fuel Power Plant | Zirku ADMA-OPCO Dual Fuel Power Plant | Dual-Fuel | Gas Turbine | United Arab Emirates | Abu Dhabi | 198 | Abu Dhabi Marine Operating Company | Permitting | 2018 | Hyundai Engineering & Construction Co., Ltd. | Hyundai Engineering & Construction Co., Ltd. | Siemens AG
Zirku ADMA-OPCO Gas Turbine Power Plant | Zirku ADMA-OPCO Gas Turbine Power Plant | Gas | Gas Turbine | United Arab Emirates | Abu Dhabi | 132 | Abu Dhabi Marine Operating Company | Permitting | 2019 | Hyundai Engineering & Construction Co., Ltd. | Hyundai Engineering & Construction Co., Ltd. | Siemens AG