## Heat_Rates
Generation Type |  | Fuel | H/R [BTU/KWh] | Mcal/MWh | Comments - Alix
SG | Steam Generator | Petroleum | 10197 | 2569.6008 |  |  |  |  | Conversion Rate
GT | Gas Turbine | Petroleum | 13550 | 3414.5426 |  |  |  |  | 1 | Mcal | equals | 3968.3207 | BTU
IC | Internal Combustion | Petroleum | 10379 | 2615.464
CC | Combined Cycle | Petroleum | 9676 | 2438.311
SG | Steam Generator | Gas | 10372 | 2613.7
GT | Gas Turbine | Gas | 11302 | 2848.0561
IC | Diesel Generator | Gas | 9322 | 2349.1045
CC | Combined Cycle | Gas | 7655 | 1929.0276
SG | Steam Generator | Nuclear | 10458 | 2635.3717
ST |  | Coal | 10059 | 2534.8254
| GAS |  |  | DIESEL |  |  | Crude |  |  | HFO
| CC | GT | ST | CC | GT | DG | CC | GT | ST | CC | GT | ST
pre 1980s | NA | 4469.9384 | NA | NA | 3806.9205 | NA | NA | 3378.9797 | NA | NA | NA | NA
1980s | NA | 3439.1023 | 2571.0689 | NA | 3594.2585 | 2476.99 | 2597.0683 | 3361.2845 | NA | NA | NA | 2457.1823
1990s | 2128.1042 | 3280.2479 | 2321.9929 | NA | 3375.8565 | 2455.0074 | 2597.0683 | 3274.3289 | NA | NA | NA | 2456.7142
2000s | 1860.8987 | 3058.8928 | 2264.134 | NA | 3002.9985 | 2379.7472 | 2597.0683 | 2913.5864 | NA | NA | NA | 2299.1635
2010s | 1593.6932 | 2491.3021 | NA | NA | 2999.4317 | NA | 2597.0683 | 2855.7394 | NA | NA | NA | 2236.4264

## Info
Last edit made by: Alix
Date: 9 May 2017
info:
Using 2015 U.S. average
Edits:
-renamed columns
- averaged heat rates for SA generation plants (source SEC)
Todo:
-figure out which technology matches with Generator Types in Database
-verify conversion rate
Source (Heat Rates):
U.S. Energy Information Agency
https://www.eia.gov/electricity/annual/html/epa_08_01.html
Source (Conversion):
https://www.unitjuggler.com/convert-energy-from-Btu-to-kcal.html